## AR
Architecture Elements | Required 2D CAD and 3D models: • Approximate size and shape of element • Approximate location, and orientation of element • Allowance space for clearance verification and for (congested) MEP areas • Large penetrations (such as large utilities or MEP elements) • Volumes for calculations • Accurate references between 2D and 3D • Geometrical clashes according BIM_EIR p 19.1.3 |  | Required 2D CAD and 3D models of: • Design-specific type, size and shape of the element • External dimensions of the elements (2D) • Elements modelled as assemblies where neccessary • Sloping surfaces or floor depressions • Main openings such as elevators and other shafts • Large penetrations (such as large utilities or MEP elements) • Volumes for calculations • Accurate references between 2D and 3D • Geometrical clashes according BIM_EIR p 19.1.3 |  | LOG 300 requirements, including: • Exact size and geometry of the element • All finishing layers • All connection and detail elements are fully detailed, providing the accuracy required for fabrication, assembly and installation • Geometrical clashes according BIM_EIR p 19.1.3 |  | LOG 400 requirements updated as built - the field verified model state, but in terms of design and detailing, it is the same as LOG 400
| VE |  | MD |  | DTD |  | CO
| LOG 200 |  | LOG 300 |  | LOG 400 |  | LOG 500
| 2D | 3D | 2D | 3D | 2D | 3D | 2D | 3D
Exterior wall | X | X | X | X | X | X | X | X
Interior wall | X | X | X | X | X | X | X | X
Lightweight walls | X | o | X | o | X | X | X | X
Curtain walls | X | o | X | o | X | X | X | X
Wall framing |  |  | X | o | X | X | X | X
Wall Panel |  |  | X | o | X | X | X | X
Wall Protection |  |  | X | X | X | X | X | X
Panels |  |  | X | o | X | X | X | X
Glazing |  |  | X | X | X | X | X | X
Facades | X | o | X | X | X | X | X | X
Cladding |  |  | X | o | X | X | X | X
Glass Partitions |  |  | X | X | X | X | X | X
Exterior doors | X | X | X | X | X | X | X | X
Interior doors | X | o | X | X | X | X | X | X
Exterior overhead door | X |  | X | X | X | X | X | X
Windows | X | X | X | X | X | X | X | X
Roof window | X | X | X | X | X | X | X | X
Rooflight (dome) | X | o | X | X | X | X | X | X
Roof hatch (dome) | X | o | X | X | X | X | X | X
Louvers and vents | X | o | X | X | X | X | X | X
Hatch | X |  | X | X | X | X | X | X
Ceilings (incl. suspended ceiling) | X | X | X | X | X | X | X | X
Inserted ceiling |  |  | X | X | X | X | X | X
Floors | X | o | X | X | X | X | X | X
Architectural Slabs (can be ceiling, floor or roof layer exept insulation) | X | X | X | X | X | X | X | X
Floor Finish exterior | X |  | X | X | X | X | X | X
Column | X | X | X | X | X | X | X | X
Architectural Column | X | X | X | X | X | X | X | X
Roofs | X | X | X | X | X | X | X | X
Rain Water Drainage |  |  | X | o | X | X | X | X
Canopy and Shading |  |  | X | o | X | X | X | X
Exterior stairs | X | X | X | X | X | X | X | X
Exterior escalators | X | o | X | X | X | X | X | X
Exterior elevators/lifts (incl sloped) | X | o | X | X | X | X | X | X
Interior stairs | X | X | X | X | X | X | X | X
Interior escalator | X | o | X | X | X | X | X | X
Interior elevator/lifts (incl sloped) | X | o | X | X | X | X | X | X
Ramps | X | X | X | X | X | X | X | X
Public furnishing |  |  | X | X | X | X | X | X
Artwork (exterior), Decor |  |  | o | o | X | X | X | X
Interior and exterior lighting | X |  | X | X | X | X | X | X
Communication shafts | X | X | X | X | X | X | X | X
Bollards | X | o | X | X | X | X | X | X
Kerbs |  |  | X | X | X | X | X | X
Ladders and catwalks | o |  | X | X | X | X | X | X
Railings and handrails | o |  | X | X | X | X | X | X
External gate | o |  | X | X | X | X | X | X
Maintenance access and evacuation areas | X | X | X | X | X | X | X | X
Room | X | X | X | X | X | X | X | X
Assembly elements |  |  | X | X | X | X | X | X
Generic Models | X | X | X | X | X | X | X | X
Opening | X | X | X | X | X | X | X | X

## IA
Interior Architecture Elements | Required 2D CAD and 3D models: • Approximate size and shape of element • Approximate location, and orientation of element • Allowance space for clearance verification and for (congested) MEP areas • Large penetrations (such as large utilities or MEP elements) • Volumes for calculations • Accurate references between 2D and 3D • Geometrical clashes according BIM_EIR p 19.1.3 |  | Required 2D CAD and 3D models of: • Design-specific type, size and shape of the element • External dimensions of the elements (2D) • Elements modelled as assemblies where neccessary • Sloping surfaces or floor depressions • Main openings such as elevators and other shafts • Large penetrations (such as large utilities or MEP elements) • Volumes for calculations • Accurate references between 2D and 3D • Geometrical clashes according BIM_EIR p 19.1.3 |  | LOG 300 requirements, including: • Exact size and geometry of the element • All finishing layers • All connection and detail elements are fully detailed, providing the accuracy required for fabrication, assembly and installation • Geometrical clashes according BIM_EIR p 19.1.3 |  | LOG 400 requirements updated as built - the field verified model state, but in terms of design and detailing, it is the same as LOG 400
| VE |  | MD |  | DTD |  | CO
| LOG 200 |  | LOG 300 |  | LOG 400 |  | LOG 500
| 2D | 3D | 2D | 3D | 2D | 3D | 2D | 3D
Interior walls | X | X | X | X | X | X | X | X
Lightweight walls | X | o | X | X | X | X | X | X
Curtain walls | X | o | X | X | X | X | X | X
Interior Glazed Partitions | X | o | X | X | X | X | X | X
Interior doors | X | X | X | X | X | X | X | X
Suspended Ceilings | X | X | X | X | X | X | X | X
Gratings | o |  | X | o | X | X | X | X
Service hatch | X | o | X | X | X | X | X | X
Panels (Arch/Interiors) |  |  | X | o | X | X | X | X
Wall Finish | X | o | X | X | X | X | X | X
Floor Finish interior | X | o | X | X | X | X | X | X
Column Finish | X | o | X | X | X | X | X | X
Construction Protection | X | o | X | X | X | X | X | X
Fire protection specialties | X | o | X | X | X | X | X | X
Defined model materials | X | o | X | X | X | X | X | X
Defined model properties (colour, texture, etc) | X | o | X | X | X | X | X | X
Fixed furniture | X | o | X | X | X | X | X | X
Loose furniture | X | o | X | X | X | X | X | X
Kitchen Equipment | X | o | X | X | X | X | X | X
Sanitary fixtures | X | o | X | X | X | X | X | X
Interior Artwork |  |  | X | o | X | X | X | X
Interior Architectural element |  |  | X | o | X | X | X | X
Interior planting, Fake planting |  |  | X | X | X | X | X | X
Skirting | X | o | X | X | X | X | X | X
Handrail | X | o | X | X | X | X | X | X
Interior Electrical Device |  |  | X | X | X | X | X | X
Presentation Boards |  |  | X | X | X | X | X | X
Clock and Time Displays |  |  | X | X | X | X | X | X
Signage (Electrical devices, Signs, Tags, Presentation boards) |  |  | X | X | X | X | X | X
Signage for visually impaired |  |  | X | X | X | X | X | X
Light Fixture | X |  | X | X | X | X | X | X
Sockets, light switches | X |  | X | o | X | X | X | X
Interior fire alarm cabinets | X | o | X | X | X | X | X | X

## STR
Structural Elements | Required 2D CAD and 3D models: • Approximate size and shape of element • Approximate location, and orientation of element • Allowance space for clearance verification and for (congested) MEP areas • Large penetrations (such as large utilities or MEP elements) • Volumes for calculations • Accurate references between 2D and 3D • Optional: If element type is clarified, then elements should be modelled accordingly • Geometrical clashes according BIM_EIR p 19.1.3 |  | Required 2D CAD and 3D models of: • Design-specific type, size and shape of the element • Sloping surfaces or floor depressions (foundations) • External dimensions of the elements (2D) • Main openings such as elevators and other shafts • Large penetrations (such as large utilities or MEP elements) • Volumes for calculations • Cast unit details (embeds) • Accurate references between 2D and 3D • Geometrical clashes according BIM_EIR p 19.1.3 |  | LOG 300 requirements, including: • Exact size and geometry of the element • All reinforcement • All cast unit details (embeds) • All montage details • All connection elements are fully detailed, providing the accuracy required for fabrication, assembly and installation • Elements split according to construction division • Geometrical clashes according BIM_EIR p 19.1.3 |  | LOG 400 requirements updated as built - the field verified model state, but in terms of design and detailing, it is the same as LOG 400
| VE |  | MD |  | DTD |  | CO
| LOG 200 |  | LOG 300 |  | LOG 400 |  | LOG 500
| 2D | 3D | 2D | 3D | 2D | 3D | 2D | 3D
Pad footing (cast in situ) | X | X | X | X | X | X | X | X
Strip footing (cast in situ) | X | X | X | X | X | X | X | X
Pile cap (cast in situ) | X | X | X | X | X | X | X | X
Pile (cast in situ) | X | X | X | X | X | X | X | X
Strap (plinth) beam | X | X | X | X | X | X | X | X
Machine foundation in a factory (cast in situ) | X | X | X | X | X | X | X | X
Solid slab on ground (cast in situ) | X | X | X | X | X | X | X | X
Lintel (cast in situ) | X | X | X | X | X | X | X | X
Composite beam (cast in situ) | X | X | X | X | X | X | X | X
Concrete beam (cast in situ) | X | X | X | X | X | X | X | X
Concrete beam, prestressed | X | X | X | X | X | X | X | X
I-beam | X | X | X | X | X | X | X | X
Column | X | X | X | X | X | X | X | X
Composite column | X | X | X | X | X | X | X | X
Round column (incl. cast in situ) | X | X | X | X | X | X | X | X
Rectangular column (incl. cast in situ) | X | X | X | X | X | X | X | X
Slab (cast in situ) | o | o | X | X | X | X | X | X
Composite slab (cast in situ) | o | o | X | X | X | X | X | X
Solid slab | X | X | X | X | X | X | X | X
Hollow core slab | X | o | X | X | X | X | X | X
TT-slab | X | o | X | X | X | X | X | X
TEK-slab | X | o | X | X | X | X | X | X
Prestress slab | X | o | X | X | X | X | X | X
Roofs & Canopy |  |  | X | X | X | X | X | X
Balcony slab | X | X | X | X | X | X | X | X
Solid slab on a plank or hollow core slab (cast in situ) | o | o | X | X | X | X | X | X
Bedding Slabs |  |  |  |  | X | X | X | X
Stair slab / Landing (incl. cast in situ) | X | X | X | X | X | X | X | X
Stair element (incl. cast in situ) | X | X | X | X | X | X | X | X
One layer solid wall (incl. cast in situ) | X | X | X | X | X | X | X | X
Brick wall | X | o | X | X | X | X | X | X
Block wall | X | o | X | X | X | X | X | X
Shell wall | X | o | X | X | X | X | X | X
Retaining walls (incl cast in situ) | X | X | X | X | X | X | X | X
Noise Walls | X |  | X | X | X | X | X | X
Sandwich wall | X | X | X | X | X | X | X | X
Outer shell (of Sandwich wall) |  |  | X | X | X | X | X | X
Insulation (of Sandwich wall) |  |  | X | X | X | X | X | X
Inner shell (of Sandwich wall) |  |  | X | X | X | X | X | X
Thermal insulation (cast in situ) | X | o | X | X
Steel Column | X | X | X | X | X | X | X | X
Steel Brace (tie) |  |  | X | o | X | X | X | X
Steel beam | X | X | X | X | X | X | X | X
Crane beam |  |  |  |  | X | X | X | X
HQ beam | X | X | X | X | X | X | X | X
WQ beam | X | X | X | X | X | X | X | X
Deltabeam (Peikko) | X | o | X | X | X | X | X | X
Load bearing stair beam | X | X | X | X | X | X | X | X
Steel sheet |  |  | X | o | X | X | X | X
Loadbearing sheet | X | o | X | o | X | X | X | X
Steel frame | X | X | X | X | X | X | X | X
Steel ladded |  |  | X | o | X | X | X | X
Truss |  |  | X | o | X | X | X | X
Steel Rod |  |  | X | o | X | X | X | X
Stiffeners |  |  | X | X | X | X | X | X
Large stiffeners |  |  | X | X | X | X | X | X
Stair step (steel) | X | X | X | X | X | X | X | X
Stair assembly (steel) | X | o | X | X | X | X | X | X
Stair assembled at construction site (steel) | X | o | X | X | X | X | X | X
Connection details & main steel connection details |  |  | X | o | X | X | X | X
Embeds (cast unit detail) |  |  | X | X | X | X | X | X
Cast unit detail (Embed) - as ready product |  |  | X | X | X | X | X | X
Montage detail |  |  | o |  | X | X | X | X
Montage detail - as ready product |  |  | o |  | X | X | X | X
Finishes |  |  | X | o | X | X | X | X
Dowels |  |  | X | o | X | X | X | X
Main bar |  |  | X |  | X | X
Side bar |  |  | X |  | X | X
Stirrup |  |  | X |  | X | X
Strand |  |  | o |  | X | X | X | X
Lifting hook |  |  | o |  | X | X | X | X
Upper surface top bar |  |  | X |  | X | X
Upper surface bottom bar |  |  | X |  | X | X
Lower surface top bar |  |  | X |  | X | X
Lower surface bottom bar |  |  | X |  | X | X
Upper surface mesh |  |  | X |  | X | X
Lower surface mesh |  |  | X |  | X | X
Upper Bent mesh |  |  | X |  | X | X
Lower Bent mesh |  |  | X |  | X | X
Structural Framing, Frames |  |  | X | X | X | X | X | X
Hanges |  |  |  | X | X | X | X | X
Bracets |  |  |  | X | X | X | X | X
Strand |  |  |  | X | X | X | X | X
Lifting devices |  |  | o |  | X | X | X | X
Anchor rods, hangers, brackets |  |  | X | o | X | X | X | X
Posttension anchors, tie-back anchors |  |  | X | o | X | X | X | X
Deviators |  |  |  | X | X | X | X | X
Post-tension profile |  |  |  | X | X | X | X | X
Copings |  |  | X | o | X | X | X | X
Splits between plate girders |  |  |  |  | X | X | X | X
Welds, gratings, holes |  |  | X | o | X | X | X | X
Washers, nuts |  |  | X | o | X | X | X | X
Chamber |  |  | X | o | X | X | X | X
Post-tension elements |  |  | X | X | X | X | X | X
Portals |  | o | X | X | X | X | X | X
Large penetrations |  | o | X | o | X | X | X | X
Pour joints, sequences |  |  | X | o | X | X | X | X
Expansion joints |  |  | X | o | X | X | X | X
Maintenance access and evacuation areas |  |  | X | o | X | X | X | X
Chamfer |  |  | X | o | X | X | X | X
Any permanent forming of shoring components |  |  | o |  | X | X | X | X
Other structural elements |  |  | X | X | X | X | X | X
Water stops |  |  |  |  | X | X | X | X
All assemby elements |  |  | X | X | X | X | X | X
Structural Framing with specific sizes of main structural elements | o | X | X | X | X | X | X | X
Structural connections when the size is larger than the structural |  |  | X | X | X | X | X | X
Associated structures | X |  | X | X | X | X | X | X
Headwalls |  |  | X | X | X | X | X | X

## ME
Mechanical System (HVAC) Elements | Required 2D CAD and 3D models: • Approximate size and shape of element • Approximate location, and orientation of element • Volumes for calculations • Accurate references between 2D and 3D • Geometrical clashes according BIM_EIR p 19.1.3 |  | Required 2D CAD and 3D models of: • Design-specific type, size and shape of the element • External dimensions of the elements (2D) • Elements modelled as assemblies where neccessary • Volumes for calculations • Accurate references between 2D and 3D • Geometrical clashes according BIM_EIR p 19.1.3 |  | LOG 300 requirements, including: • Exact size and geometry of the element • All connection and detail elements are fully detailed, providing the accuracy required for fabrication, assembly and installation • Geometrical clashes according BIM_EIR p 19.1.3 |  | LOG 400 requirements updated as built - the field verified model state, but in terms of design and detailing, it is the same as LOG 400
| VE |  | MD |  | DTD |  | CO
| LOG 200 |  | LOG 300 |  | LOG 400 |  | LOG 500
| 2D | 3D | 2D | 3D | 2D | 3D | 2D | 3D
Schematic diagram | X |  | X |  | X |  | X
Schematic layout | X |  | X |  | X |  | X
Incremental afflux effects |  |  | X | o | X | o | X | o
Mitigation treatments | X | o | X | o | X | o | X | o
Panels | X |  | X | X | X | X | X | X
Valves | X |  | X | X | X | X | X | X
Existing utilities | X | o | X | o | X | o | X | o
Thermal/Acoustic Insulation | o |  | X | X | X | X | X | X
Filters | X |  | X | o | X | X | X | X
Piping | X | X | X | X | X | X | X | X
Pipe Fittings/Connection elements | X | o | X | X | X | X | X | X
Pipe reinforcement | X |  | X | o | X | X | X | X
Heat Exchanger | X |  | X | X | X | X | X | X
Heating Unit | X | o | X | X | X | X | X | X
Cooling System, Cooling Units | X | o | X | X | X | X | X | X
Floor Heating |  |  | X | X | X | X | X | X
Radiator |  |  | X | X | X | X | X | X
Convector |  |  | X | X | X | X | X | X
Pump | X | o | X | X | X | X | X | X
Ducting |  |  | X | X | X | X | X | X
Duct Fittings |  |  | X | X | X | X | X | X
Generic Models | X | X | X | X | X | X | X | X
Fan |  |  | X | X | X | X | X | X
Air handling units | X | o | X | X | X | X | X | X
Manifold |  |  | X | X | X | X | X | X
Flow damper |  |  | X | X | X | X | X | X
Fire damper |  |  | X | X | X | X | X | X
Chiller |  |  | X | X | X | X | X | X
Dry cooler |  |  | X | X | X | X | X | X
Battery | X | o | X | X | X | X | X | X
Diffuser |  |  | X | X | X | X | X | X
Noise silencer equipment |  |  | X | X | X | X | X | X
Ventilator | X | o | X | X | X | X | X | X
Air Humidifier |  |  | X | X | X | X | X | X
Fan Coil |  |  | X | X | X | X | X | X
Aggregate | X | X | X | X | X | X | X | X
Connection ties |  |  | X | X | X | X | X | X
Ventilation channel | X | X | X | X | X | X | X | X

## IW
Water Supply and Sewerage (interior) Elements | Required 2D CAD and 3D models: • Approximate size and shape of element • Approximate location, and orientation of element • Volumes for calculations • Accurate references between 2D and 3D • Water systems as space allowances (incl. shafts and risers) • Geometrical clashes according BIM_EIR p 19.1.3 |  | Required 2D CAD and 3D models of: • Design-specific type, size and shape of the element • External dimensions of the elements (2D) • Elements modelled as assemblies where neccessary • Volumes for calculations • Accurate references between 2D and 3D • Geometrical clashes according BIM_EIR p 19.1.3 |  | LOG 300 requirements, including: • Exact size and geometry of the element • All connection and detail elements are fully detailed, providing the accuracy required for fabrication, assembly and installation • Geometrical clashes according BIM_EIR p 19.1.3 |  | LOG 400 requirements updated as built - the field verified model state, but in terms of design and detailing, it is the same as LOG 400
| VE |  | MD |  | DTD |  | CO
| LOG 200 |  | LOG 300 |  | LOG 400 |  | LOG 500
| 2D | 3D | 2D | 3D | 2D | 3D | 2D | 3D
Schematic diagram | X |  | X |  | X |  | X
Schematic layout | X |  | X |  | X |  | X
Flooding and hydraulic analysis | X |  | X |  | X |  | X
Incremental afflux effects | X |  | X |  | X |  | X
Mitigation treatments | X |  | X |  | X |  | X
Accurate outline and RLs | X |  | X |  | X |  | X
Tank/Container | X |  | X | X | X | X | X | X
Equipment |  |  | X | X | X | X | X | X
Panels | X |  | X | X | X | X | X | X
Valves | X |  | X | X | X | X | X | X
Filters | X |  | X | o | X | X | X | X
Collector | X |  | X | X | X | X | X | X
Sanitary Sewer | X | X | X | X | X | X | X | X
Storm Sewer | X | X | X | X | X | X | X | X
Sanitary Waste | X |  | X | X | X | X | X | X
Rain Water Drainage | X |  | X | X | X | X | X | X
Industrial Waste Systems | X |  | X | X | X | X | X | X
Supplementary components (Other Plumbing Systems) | X |  | X | X | X | X | X | X
Existing utilities | X | o | X | o | X | o | X | o
Supplementary components | X |  | X | X | X | X | X | X
Piping | X | X | X | X | X | X | X | X
Pipe Fittings/Connection elements | X | o | X | X | X | X | X | X
Thermal/Acoustic Insulation | o |  | X | X | X | X | X | X
Cold Water Service | X |  | X | X | X | X | X | X
Hot Water Service | X |  | X | X | X | X | X | X
Water Supply Equipment | X |  | X | X | X | X | X | X
Drain | X |  | X | X | X | X | X | X
Plumbing Fixtures |  |  | X | X | X | X | X | X
Sink/Basin |  |  | X | X | X | X | X | X
Toilet Seats |  |  | X | X | X | X | X | X
Fire Hydrants | X | o | X | X | X | X | X | X
Water tap | X |  | X | X | X | X | X | X
Hose reel | X |  | X | X | X | X | X | X
Manhole | X | X | X | X | X | X | X | X
Sprinkler | X |  | X | X | X | X | X | X
Generic Models | X |  | X | X | X | X | X | X
Pump | X |  | X | X | X | X | X | X
Pipe reinforcement | X |  | X | o | X | X | X | X

## ED
Electricity/power Distribution Elements | Required 2D CAD and 3D models: • Approximate size and shape of element • Approximate location, and orientation of element • Volumes for calculations • Accurate references between 2D and 3D • Geometrical clashes according BIM_EIR p 19.1.3 |  | Required 2D CAD and 3D models of: • Design-specific type, size and shape of the element • External dimensions of the elements (2D) • Elements modelled as assemblies where neccessary • Volumes for calculations • Accurate references between 2D and 3D • Geometrical clashes according BIM_EIR p 19.1.3 |  | LOG 300 requirements, including: • Exact size and geometry of the element • All connection and detail elements are fully detailed, providing the accuracy required for fabrication, assembly and installation • Geometrical clashes according BIM_EIR p 19.1.3 |  | LOG 400 requirements updated as built - the field verified model state, but in terms of design and detailing, it is the same as LOG 400
| VE |  | MD |  | DTD |  | CO
| LOG 200 |  | LOG 300 |  | LOG 400 |  | LOG 500
| 2D | 3D | 2D | 3D | 2D | 3D | 2D | 3D
Schematic diagram | X |  | X |  | X |  | X
Schematic layout | X |  | X |  | X |  | X
Protection Works | X | o | X | X | X | X | X | X
Relocation Works |  |  | X | o | X | X | X | X
Existing utilities | X | o | X | o | X | X | X | X
Exterior elevators |  |  | X | X | X | X | X | X
Interior escalator |  |  | X | X | X | X | X | X
Interior elevator |  |  | X | X | X | X | X | X
Sensors |  |  |  | X | X | X | X | X
Monitoring Equipment |  |  |  | X | X | X | X | X
Monitoring system |  |  |  | X | X | X | X | X
Communications Equipment | X |  | X | X | X | X | X | X
IT/Telecom Equipment |  |  |  |  | X | X | X | X
Security Equipment | X |  | X | o | X | X | X | X
High Tension Service & Distribution | X |  | X | X | X | X | X | X
Low Tension Service & Distribution | X |  | X | X | X | X | X | X
Cabling system | X |  | X | X | X | X | X | X
Cabling for Rail Systems |  |  | X | X | X | X | X | X
Cable Trays | X |  | X | X | X | X | X | X
Earthing and bonding | X |  | X | X | X | X | X | X
Lighting Equipment | X |  | X | X | X | X | X | X
Security and Detection System |  |  | X | X | X | X | X | X
Protection Systems (Fire Alarm Systems) |  |  | X | X | X | X | X | X
Site Communications & Security |  |  |  | X | X | X | X | X
Ducts and ULX locations | X | o | X | X | X | X | X | X
Signage (Electrical devices, Signs, Tags, Presentation boards) |  |  | X | X | X | X | X | X
Signage for visually impaired |  |  | X | X | X | X | X | X
Transformers (excluding transformers for light fixtures) |  |  | X | X | X | X | X | X
General Equipment | X |  | X | X | X | X | X | X
Main Switchboard |  |  | X | X | X | X | X | X
Distribution Board |  |  | X | X | X | X | X | X
Junction Boxes |  |  | X | o | X | X | X | X
Light Fixtures |  |  | X | X | X | X | X | X
Light Switches/Dimmers |  |  | X | o | X | X | X | X
Emergency Light Fixture |  |  | X | o | X | X | X | X
Speakers |  |  | X | o | X | X | X | X
Data sockets |  |  | X | o | X | X | X | X
Socket |  |  | X | o | X | X | X | X
Generic Models | X | X | X | X | X | X | X | X
Camera |  |  | X | o | X | X | X | X
Detectors (fire, movement, presence) |  |  | X | o | X | X | X | X
Safety system sensors and other devices |  |  | X | o | X | X | X | X

## FI
Fire safety system Elements | Required 2D CAD and 3D models: • Approximate size and shape of element • Approximate location, and orientation of element • Volumes for calculations • Accurate references between 2D and 3D • Geometrical clashes accordingBIM_EIR p 19.1.3 |  | Required 2D CAD and 3D models of: • Design-specific type, size and shape of the element • External dimensions of the elements (2D) • Elements modelled as assemblies where neccessary • Volumes for calculations • Accurate references between 2D and 3D • Geometrical clashes according BIM_EIR p 19.1.3 |  | LOG 300 requirements, including: • Exact size and geometry of the element • All connection and detail elements are fully detailed, providing the accuracy required for fabrication, assembly and installation • Geometrical clashes accordingBIM_EIR p 19.1.3 |  | LOG 400 requirements updated as built - the field verified model state, but in terms of design and detailing, it is the same as LOG 400
| VE |  | MD |  | DTD |  | CO
| LOG 200 |  | LOG 300 |  | LOG 400 |  | LOG 500
| 2D | 3D | 2D | 3D | 2D | 3D | 2D | 3D
Existing utilities | X | o | X | o | X | o | X | o
Equipment |  |  | X | X | X | X | X | X
Supplementary components | X |  | X | X | X | X | X | X
Emergency access associated elements |  |  |  | X | X | X | X | X
Dry powder suppression system | X | X | X | X | X | X | X | X
Safes & Fire Resistant Cabinets |  |  |  | X | X | X | X | X
Gas detection systems | X | o | X | X | X | X | X | X
Smoke detectors |  |  |  | o | X | X | X | X
Gas suppression system | X | o | X | X | X | X | X | X
Sprinkler system | X |  | X | X | X | X | X | X
Smoke and fire cavity barriers | X |  | X | X | X | X | X | X
Fire equipment sign |  |  | X | X | X | X | X | X
Fire extinguishers |  |  | X | X | X | X | X | X
Fire suppression switches |  |  | X | o | X | X | X | X
Above ground fire hydrant | X | o | X | X | X | X | X | X
Underground fire hydrant | X | o | X | X | X | X | X | X
Fire alarms |  |  |  | X | X | X | X | X
Piping | X | X | X | X | X | X | X | X
Pipe Fittings/Connection elements | X | X | X | X | X | X | X | X
Valves | X |  | X | X | X | X | X | X
Switches |  |  | X | o | X | X | X | X
Sprinkle pumps | X | o | X | X | X | X | X | X
Sprinkle tanks | X |  | X | X | X | X | X | X
Hydrants and hose reels | X |  | X | X | X | X | X | X
Fire extinguguisher and hose reel cabinets |  |  | X | o | X | X | X | X
Panels | X |  | X | X | X | X | X | X
Sensors |  |  | X | o | X | X | X | X
Heat/Smoke detectors |  |  | X | X | X | X | X | X
Shutters |  |  | X | X | X | X | X | X
Smoke Curtains |  |  | X | X | X | X | X | X