## GEO
Geology/Geodesy Elements | Required 2D CAD and 3D models: • Approximate size and shape of element • Approximate location, and orientation of element • Allowance space for clearance verification and for (congested) • Large penetrations (such as large utilities or MEP elements) • Volumes for calculations • Accurate references between 2D and 3D • Optional: If element type is clarified, then elements should be modelled accordingly • Geometrical clashes according BIM_EIR p 19.1.3 |  | Required 2D CAD and 3D models of: • Design-specific type, size and shape of the element • Sloping surfaces or floor depressions (foundations) • External dimensions of the elements (2D) • Allowance space for clearance verification and for (congested) • Large penetrations (such as large utilities or MEP elements) • Volumes for calculations • Cast unit details (embeds) • Accurate references between 2D and 3D • Geometrical clashes according BIM_EIR p 19.1.3 |  | LOG 300 requirements, including: • Exact size and geometry of the element • All reinforcement • All cast unit details (embeds) • All montage details • All connection elements are fully detailed, providing the accuracy required for fabrication, assembly and installation • Elements split according to construction division • Geometrical clashes according BIM_EIR p 19.1.3 • Allowance space for clearance verification and for (congested) |  | LOG 400 requirements updated as built - the field verified model state, but in terms of design and detailing, it is the same as LOG 400 |  | Muudatuse kuupäev / Added date | Muudatuse teostas / Added by | Muudatuse kommentaar / Comments
| VE |  | MD |  | DTD |  | CO
| LOG 200 |  | LOG 300 |  | LOG 400 |  | LOG 500
| 2D | BIM | 2D | BIM | 2D | BIM | 2D | BIM
Lithology | X | X | X | X | X | X | X | X
Groundwater Level | X | X | X | X | X | X | X | X
Borehole | X | X | X | X | X | X | X | X
Boring Locations | o | X | X | X | X | X | X | X
Lab test results (DG soil classification) | o | X | X | X | X | X | X | X
Test Pit Locations | o | X | X | X | X | X | X | X
CPT Locations | o | X | X | X | X | X | X | X
Percussion gauge drilling Locations | o | X | X | X | X | X | X | X
DCP locations | o | X | X | X | X | X | X | X
Terrain model | o | X | X | X | X | X | X | X
Necessary land plot borders | X |  | X | o | X | X | X | X
Ground Water Profile | o | X | X | X | X | X | X | X
Strata Profiles | X | o | X | X | X | X | X | X
Embankment | X | o | X | X | X | X | X | X
Cutting Subgrade | X | o | X | X | X | X | X | X
Sub-ballast | X | o | X | X | X | X | X | X
Ballast layers | X | o | X | X | X | X | X | X
GA of Monitoring locations | X | o | X | X | X | X | X | X
Sensors |  |  | X | X | X | X | X | X
Monitoring Equipment |  |  | X | X | X | X | X | X
Monitoring system |  |  | X | X | X | X | X | X
Geodetic and topographical survey | X | o | o | X |  | X |  | X
Geodetic and topographical survey (terrain model) | o | X | o | X |  | X |  | X
Photo, laser scanning, photogrammetry (for exixting structures) | X | o | o | X |  | X |  | X
Geotechnical survey | X | o | o | X | X | X | X | X
Architectural artistic exploration (for existing structures) | X | o | o | X |  | X |  | X
Road/Street Surfaces | X |  | X | X | X | X | X | X
Existing utilities | X | o | X | o | X | o | X | X
New utilities | X | o | o | X | X | X | X | X
Location of existing utilities | X | o | X | X | X | X | X | X
o | - Optional

## UD
Urban design/Landscaping Elements | Required 2D CAD and 3D models: • Approximate size and shape of element • Approximate location, and orientation of element • Allowance space for clearance verification • Large penetrations (such as large utilities or MEP elements) • Volumes for calculations • Accurate references between 2D and 3D • Optional: If element type is clarified, then elements should be modelled accordingly • Geometrical clashes according BIM_EIR p 19.1.3 |  | Required 2D CAD and 3D models of: • Design-specific type, size and shape of the element • Sloping surfaces or floor depressions (foundations) • External dimensions of the elements (2D) • Allowance space for clearance verification • Large penetrations (such as large utilities or MEP elements) • Volumes for calculations • Cast unit details (embeds) • Accurate references between 2D and 3D • Geometrical clashes according BIM_EIR p 19.1.3 |  | LOG 300 requirements, including: • Exact size and geometry of the element • All reinforcement • All cast unit details (embeds) • All montage details • All connection elements are fully detailed, providing the accuracy required for fabrication, assembly and installation • Elements split according to construction division • Geometrical clashes according BIM_EIR p 19.1.3 • Allowance space for clearance verification |  | LOG 400 requirements updated as built - the field verified model state, but in terms of design and detailing, it is the same as LOG 400 |  | Muudatuse kuupäev / Added date | Muudatuse teostas / Added by | Muudatuse kommentaar / Comments
| VE |  | MD |  | DTD |  | CO
| LOG 200 |  | LOG 300 |  | LOG 400 |  | LOG 500
| 2D | BIM | 2D | BIM | 2D | BIM | 2D | BIM
Retaining Walls | o | X | X | X | X | X | X | X
Noise Barriers | o | X | X | X | X | X | X | X
Corridor Fencing | o | X | X | X | X | X | X | X
Architectural artistic exploration (for existing structures) | X | o | o | X | X | X | X | X
Environment and Cultural Heritage protection measures | o |  | o |  | X |  | X
Earthworks Surface, Terrain |  |  | X | X | X | X | X | X
Strings for setout landscape | X |  | X |  | X |  | X
Landscaping - grass, flower beds etc |  |  | o | X | X | X | X | X
Landscaping - trees |  |  | X | X | X | X | X | X
Street and road furniture |  |  | X | X | X | X | X | X
Clearance envelopes |  |  | X |  | X |  | X
Stairs | X |  | X | X | X | X | X | X
Pavements, Road surface |  |  | X | X | X | X | X | X
Kerbs, Curb |  |  | X | X | X | X | X | X
Barriers, Pollar |  |  | X | X | X | X | X | X
Traffic signs |  |  | X | X | X | X | X | X
Earthworks Formation incl Material Zones for embankments, topping zones |  |  | o | X | X | X | X | X
Necessary land plot borders | X |  | X |  | X |  | X
Signage, Traffic signs |  |  | X | X | X | X | X | X
Pond |  |  | X | o | X | X | X | X
Lick Stone |  |  | X | o | X | X | X | X
Horn scratching post, posts |  |  | X | o | X | X | X | X
Stumps |  |  | X | o | X | X | X | X
Stone |  |  | X | o | X | X | X | X
o | - Optional

## TR
Track/Railway Elements | Required 2D CAD and 3D models: • Approximate size and shape of element • Approximate location, and orientation of element • Allowance space for clearance verification and for (congested) • Large penetrations (such as large utilities or MEP elements) • Volumes for calculations • Accurate references between 2D and 3D • Optional: If element type is clarified, then elements should be modelled accordingly • Geometrical clashes according BIM_EIR p 19.1.3 |  | Required 2D CAD and 3D models of: • Design-specific type, size and shape of the element • Sloping surfaces or floor depressions (foundations) • External dimensions of the elements (2D) • Allowance space for clearance verification and for (congested) • Large penetrations (such as large utilities or MEP elements) • Volumes for calculations • Cast unit details (embeds) • Accurate references between 2D and 3D • Geometrical clashes according BIM_EIR p 19.1.3 • All steel and concrete culverts and culverts DN > 1000mm must be modelled with exact geometrical shape and size of the element (incl. 3rd party projects). Culverts DN ≤ 1000mm can be modelled and presented as a cylinder-type element shape |  | LOG 300 requirements, including: • Exact size and geometry of the element • All reinforcement • All cast unit details (embeds) • All montage details • All connection elements are fully detailed, providing the accuracy required for fabrication, assembly and installation • Elements split according to construction division • Geometrical clashes according BIM_EIR p 19.1.3 • Allowance space for clearance verification and for (congested) • All steel and concrete culverts and culverts DN > 1000mm must be modelled with exact geometrical shape and size of the element (incl. 3rd party projects). Culverts DN ≤ 1000mm can be modelled and presented as a cylinder-type element shape |  | LOG 400 requirements updated as built - the field verified model state, but in terms of design and detailing, it is the same as LOG 400 |  | Muudatuse kuupäev / Added date | Muudatuse teostas / Added by | Muudatuse kommentaar / Comments
| VE |  | MD |  | DTD |  | CO
| LOG 200 |  | LOG 300 |  | LOG 400 |  | LOG 500
| 2D | BIM | 2D | BIM | 2D | BIM | 2D | BIM
Rails ( including all rail types) | X | X | X | X | X | X | X | X
Sleepers | X | X | X | X | X | X | X | X
Fastening system | X |  | X |  | X | X | X | X
Turnouts | X |  | X | X | X | X | X | X
Railway Superstructure | X | X | X | X | X | X | X | X
Ballast layer | X | X | X | X | X | X | X | X
Track Alignment Geometry | X | X | X | X | X | X | X | X
Vertical alignment | X | X | X | X | X | X | X | X
Track Alignment turnouts | X | X | X | X | X | X | X | X
Railway longitudinal profiles ( including all crossing facilities, turnouts, utilities) | X | X | X | X | X | X | X | X
Horizontal alignment | X | o | X | o | X | X | X | X
Schematic Layout ( including all objects) | X |  | X |  | X | o | X | X |  |  |  | ≤
Cross-section | X | X | X | X | X | X | X | X
Substructure | X | X | X | X | X | X | X | X
Geotextile/ Geogrid | o | o | X | o | X | X | X | X
Cross Passage | X |  | X | X | X | X | X | X
Berm | X |  | X | X | X | X | X | X
Excavation/Cutting | X | X | X | X | X | X | X | X
Sidewalks | X | X | X | X | X | X | X | X
Drainage, ditches | X | X | X | X | X | X | X | X
Reinforcement / Slope protection (slope protection reinforcement) | X |  | X | X | X | X | X | X
Kerbs |  |  | X | X | X | X | X | X
Culvert | X |  | X | X | X | X | X | X
Expansion joints |  |  | X | X | X | X | X | X
Slab Track | X | O | X | X | X | X | X | X
Brackets | X |  | X | X | X | X | X | X
Buffer Stops | X |  | X | X | X | X | X | X
Crossing (level crossing) | X | o | X | X | X | X | X | X
System equipment space allowance | X | X | X | X | X | X | X | X
Railway Signals |  |  | X | O | X | X | X | X
Railway Signage |  |  | O | O | X | X | X | X
ITS Devices and other devices | X |  | X | X | X | X | X | X
Cable Trays (railway ducts) | X | X | X | X | X | X | X | X
Platform | X |  | X | X | X | X | X
Retaining Walls | X | X | X | X | X | X | X | X
Noise barriers | X | X | X | X | X | X | X | X
Fencing | X |  | X | X | X | X | X | X
Animal escape ramp |  |  | X | X | X | X | X | X
Emergency access associated elements |  |  | X | X | X | X | X | X
Railway Furniture | X |  | X | X | X | X | X | X
Utilities | X |  | X | X | X | X | X | X
Access roads | X |  | X | X | X | X | X | X
Clearance profiles and gauges for railway | o | X | X | X | X | X | X | X | 2025-03-03 | Eike Alunurm | Added requirement
Hanger | X |  | X | X | X | X | X | X
Railroad corridor | X | X | X | X | X | X | X | X
Finishes |  |  | X | X | X | X | X | X
Planting |  |  | X | X | X | X | X | X
Speed diagram | X |  | X |  | X |  | X | X
o | - Optional

## RO
Road Elements | Required 2D CAD and 3D models: • Approximate size and shape of element • Approximate location, and orientation of element • Allowance space for clearance verification and for (congested) • Large penetrations (such as large utilities or MEP elements) • Volumes for calculations • Accurate references between 2D and 3D • Optional: If element type is clarified, then elements should be modelled accordingly • Geometrical clashes according BIM_EIR p 19.1.3 |  | Required 2D CAD and 3D models of: • Design-specific type, size and shape of the element • Sloping surfaces or floor depressions (foundations) • External dimensions of the elements (2D) • Allowance space for clearance verification and for (congested) • Large penetrations (such as large utilities or MEP elements) • Volumes for calculations • Cast unit details (embeds) • Accurate references between 2D and 3D • Geometrical clashes according BIM_EIR p 19.1.3 • All steel and concrete culverts and culverts DN > 1000mm must be modelled with exact geometrical shape and size of the element (incl. 3rd party projects). Culverts DN ≤ 1000mm can be modelled and presented as a cylinder-type element shape • NB! Excavation and backfill BIM models for utility networks that are not related to the Rail Baltica track, but cross the Rail Baltica track and have an impact on the safety and operation of the Rail Baltica track must be modelled according to the RB BIM Requirements-Infra guidelines. The excavation and backfill BIM models can be presented in mainline substructure BIM models. |  | LOG 300 requirements, including: • Exact size and geometry of the element • All reinforcement • All cast unit details (embeds) • All montage details • All connection elements are fully detailed, providing the accuracy required for fabrication, assembly and installation • Elements split according to construction division • Geometrical clashes according BIM_EIR p 19.1.3 • Allowance space for clearance verification and for (congested) • All steel and concrete culverts and culverts DN > 1000mm must be modelled with exact geometrical shape and size of the element (incl. 3rd party projects). Culverts DN ≤ 1000mm can be modelled and presented as a cylinder-type element shape • NB! Excavation and backfill BIM models for utility networks that are not related to the Rail Baltica track, but cross the Rail Baltica track and have an impact on the safety and operation of the Rail Baltica track must be modelled according to the RB BIM Requirements-Infra guidelines. The excavation and backfill BIM models can be presented in mainline substructure BIM models. |  | LOG 400 requirements updated as built - the field verified model state, but in terms of design and detailing, it is the same as LOG 400 |  | Muudatuse kuupäev / Added date | Muudatuse teostas / Added by | Muudatuse kommentaar / Comments
| VE |  | MD |  | DTD |  | CO
| LOG 200 |  | LOG 300 |  | LOG 400 |  | LOG 500
| 2D | BIM | 2D | BIM | 2D | BIM | 2D | BIM
Terrain model | o | X | X | X | X | X | X | X
Alignment Geometry | X | X | X | X | X | X | X | X
Vertical alignment | X | X | X | X | X | X | X | X
Longitudinal profiles ( including all crossing facilities, turnouts, utilities) | X | X | X | X | X | X | X | X
Horizontal alignment | X | o | X | o | X | X | X | X
Schematic Layout ( including all objects) | X |  | X |  | X | o | X | X
Cross-section | X | X | X | X | X | X | X | X
Planting | o |  | X | o | X | X | X | X
Earthworks Surface | o | X | X | X | X | X | X | X
Road Surface | o | X | X | X | X | X | X | X
String for setout | o |  | X |  | X |  | X
Clearance envelopes | o | X | X | X | X | X | X | X
Clearance profiles and gauges for railway, crossing roads, paths and fauna passages | o | X | X | X | X | X | X | X | 2025-03-03 | Eike Alunurm | Added requirement
Pavements (incl. Greenpaths) | X | o | X | X | X | X | X | X | 2025-03-03 | Eike Alunurm | Updated requirement
Geotextile/ Geogrid | o | o | X | o | X | X | X | X
Reinforcement / Slope protection (slope protection reinforcement) | X |  | X | X | X | X | X | X
Culvert (includes excavation/fill) | X |  | X | X | X | X | X | X
Fill | X |  | X | X | X | X | X | X
Excavation | X |  | X | X | X | X | X | X
Drainage, ditches ( includes excavation/fill) | X |  | X | X | X | X | X | X
Animal escape ramp |  |  | X | X | X | X | X | X
Kerbs | X |  | X | X | X | X | X | X
Retaining Walls | X |  | X | X | X | X | X | X
Noise Walls | O |  | X | X | X | X | X | X
Barriers | X |  | X | X | X | X | X | X
Barrier Treatments | X |  | X | X | X | X | X | X
Signage, Road marking | X |  | X | X | X | X | X | X
Road Lighting | X |  | X | X | X | X | X | X
Traffic Signals | X |  | X | X | X | X | X | X
ITS Devices and other devices | X |  | X | X | X | X | X | X
Road Furniture | X |  | X | X | X | X | X | X
Corridor Fencing | X |  | X | X | X | X | X | X
Environment and Cultural Heritage protection measures | X |  | X |  | X |  | X
o | - Optional

## DR
Drainage Elements | Required 2D CAD and 3D models: • Approximate size and shape of element • Approximate location, and orientation of element • Allowance space for clearance verification and for (congested) • Large penetrations (such as large utilities or MEP elements) • Volumes for calculations • Accurate references between 2D and 3D • Optional: If element type is clarified, then elements should be modelled accordingly • Geometrical clashes according BIM_EIR p 19.1.3 |  | Required 2D CAD and 3D models of: • Design-specific type, size and shape of the element • Sloping surfaces or floor depressions (foundations) • External dimensions of the elements (2D) • Allowance space for clearance verification and for (congested) • Large penetrations (such as large utilities or MEP elements) • Volumes for calculations • Cast unit details (embeds) • Accurate references between 2D and 3D • Geometrical clashes according BIM_EIR p 19.1.3 • All steel and concrete culverts and culverts DN > 1000mm must be modelled with exact geometrical shape and size of the element (incl. 3rd party projects). Culverts DN ≤ 1000mm can be modelled and presented as a cylinder-type element shape • Excavation and backfill BIM models for utility networks that are not related to the Rail Baltica railway, but cross the Rail Baltica track and have an impact on the safety and operation of the Rail Baltica track must be modelled according to the RB BIM Requirements-Infra guidelines. BIM models can be presented in mainline substructure BIM models. Excavation and backfill do not have to be modelled for utility networks that are located outside of Rail Baltica railway protection zone |  | LOG 300 requirements, including: • Exact size and geometry of the element (incl. manholes) • All reinforcement • All cast unit details (embeds) • All montage details • All connection elements are fully detailed, providing the accuracy required for fabrication, assembly and installation • Elements split according to construction division • Geometrical clashes according BIM_EIR p 19.1.3 • Allowance space for clearance verification and for (congested) • All steel and concrete culverts and culverts DN > 1000mm must be modelled with exact geometrical shape and size of the element (incl. 3rd party projects). Culverts DN ≤ 1000mm can be modelled and presented as a cylinder-type element shape • Excavation and backfill BIM models for utility networks that are not related to the Rail Baltica railway, but cross the Rail Baltica track and have an impact on the safety and operation of the Rail Baltica track must be modelled according to the RB BIM Requirements-Infra guidelines. BIM models can be presented in mainline substructure BIM models. Excavation and backfill do not have to be modelled for utility networks that are located outside of Rail Baltica railway protection zone |  | LOG 400 requirements updated as built - the field verified model state, but in terms of design and detailing, it is the same as LOG 400 |  | Muudatuse kuupäev / Added date | Muudatuse teostas / Added by | Muudatuse kommentaar / Comments
| VE |  | MD |  | DTD |  | CO
| LOG 200 |  | LOG 300 |  | LOG 400 |  | LOG 500
| 2D | BIM | 2D | BIM | 2D | BIM | 2D | BIM
Schematic diagram | o |  | X |  | X |  | X
Schematic layout | o |  | X |  | X |  | X
Piping (bends, ends etc.) | X | X | X | X | X | X | X | X
Sanitary Waste | X | X | X | X | X | X | X | X
Rain Water Drainage | X |  | X | X | X | X | X | X
Tanks | X |  | X | X | X | X | X | X
Pumping | X |  | X | X | X | X | X | X
Equipment | X |  | X | X | X | X | X | X
Oil and Water Separators | X |  | X | X | X | X | X | X
Sand Trap | X |  | X | X | X | X | X | X
Panels | X |  | X | X | X | X | X | X
Plumbing Fixtures | X |  | X | X | X | X | X | X
Valves | X |  | X | X | X | X | X | X
Marker posts | X | X | X | X | X | X | X | X | 2025-03-03 | Eike Alunurm | Added
Manhole/sewer | X |  | X | X | X | X | X | X
Manhole/sewer cover | X |  | O | O | O | X | O | X
Hydrant/ damper | X | X | X | X | X | X | X | X
Reinforcement / Slope protection | X |  | X | X | X | X | X | X
Ditches as surface elements (incl. sides and bottom) | X |  | X | X | X | X | X | X | 19.02.2025 | Eike Alunurm; RBE | Updated the description
Fill | X |  | X | X | X | X | X | X
Excavation | X |  | X | X | X | X | X | X
Sanitary Sewer | X |  | X | X | X | X | X | X
Storm Sewer | X |  | X | X | X | X | X | X
Supplementary components (Other Plumbing Systems) | X |  | X | X | X | X | X | X
Drains | X |  | X | X | X | X | X | X
o | - Optional

## EG
Gas supply external network Elements | Required 2D CAD and 3D models: • Approximate size and shape of element • Approximate location, and orientation of element • Allowance space for clearance verification and for (congested) • Large penetrations (such as large utilities or MEP elements) • Volumes for calculations • Accurate references between 2D and 3D • Optional: If element type is clarified, then elements should be modelled accordingly • Geometrical clashes according BIM_EIR p 19.1.3 |  | Required 2D CAD and 3D models of: • Design-specific type, size and shape of the element • Sloping surfaces or floor depressions (foundations) • External dimensions of the elements (2D) • Allowance space for clearance verification and for (congested) • Large penetrations (such as large utilities or MEP elements) • Volumes for calculations • Cast unit details (embeds) • Accurate references between 2D and 3D • Geometrical clashes according BIM_EIR p 19.1.3 • All steel and concrete culverts and culverts DN > 1000mm must be modelled with exact geometrical shape and size of the element (incl. 3rd party projects). Culverts DN ≤ 1000mm can be modelled and presented as a cylinder-type element shape • Excavation and backfill BIM models for utility networks that are not related to the Rail Baltica railway, but cross the Rail Baltica track and have an impact on the safety and operation of the Rail Baltica track must be modelled according to the RB BIM Requirements-Infra guidelines. BIM models can be presented in mainline substructure BIM models. Excavation and backfill do not have to be modelled for utility networks that are located outside of Rail Baltica railway protection zone |  | LOG 300 requirements, including: • Exact size and geometry of the element (incl. manholes) • All reinforcement • All cast unit details (embeds) • All montage details • All connection elements are fully detailed, providing the accuracy required for fabrication, assembly and installation • Elements split according to construction division • Geometrical clashes according BIM_EIR p 19.1.3 • Allowance space for clearance verification and for (congested) • All steel and concrete culverts and culverts DN > 1000mm must be modelled with exact geometrical shape and size of the element (incl. 3rd party projects). Culverts DN ≤ 1000mm can be modelled and presented as a cylinder-type element shape • Excavation and backfill BIM models for utility networks that are not related to the Rail Baltica railway, but cross the Rail Baltica track and have an impact on the safety and operation of the Rail Baltica track must be modelled according to the RB BIM Requirements-Infra guidelines. BIM models can be presented in mainline substructure BIM models. Excavation and backfill do not have to be modelled for utility networks that are located outside of Rail Baltica railway protection zone |  | LOG 400 requirements updated as built - the field verified model state, but in terms of design and detailing, it is the same as LOG 400 |  | Muudatuse kuupäev / Added date | Muudatuse teostas / Added by | Muudatuse kommentaar / Comments
| VE |  | MD |  | DTD |  | CO
| LOG 200 |  | LOG 300 |  | LOG 400 |  | LOG 500
| 2D | BIM | 2D | BIM | 2D | BIM | 2D | BIM
Conflict Areas | X | O | X | X | X | X | X | X
Manhole/sewer | X | X | X | X | X | X | X | X
Manhole/sewer cover | X |  | O | O | X | X | X | X
Marker posts | X | X | X | X | X | X | X | X | 2025-03-03 | Eike Alunurm | Added
Pipe elements | X | X | X | X | X | X | X | X
Pipe connection elements | X |  | X | X | X | X | X | X
Sleeves | X |  | X | X | X | X | X | X
Valves | X |  | X | X | X | X | X | X
Test station | X |  | X | X | X | X | X | X
Cathodic Protection System elements | X |  | X | X | X | X | X | X
Fill | X |  | X | O | X | X | X | X
Excavation | X |  | X | O | X | X | X | X
Existing utilities | X | O | X | O | X | O | X | O
Additional Equipments/Components | X |  | X | X | X | X | X | X
Kebu | X |  | X | O | X | X | X | X
Leakage detection sensor | X |  | X | X | X | X | X | X
Damper | X |  | X | X | X | X | X | X
Bend | X |  | X | X | X | X | X | X
o | - Optional

## TP
Technology part, fuel/oil system Elements | Required 2D CAD and 3D models: • Approximate size and shape of element • Approximate location, and orientation of element • Allowance space for clearance verification and for (congested) • Large penetrations (such as large utilities or MEP elements) • Volumes for calculations • Accurate references between 2D and 3D • Optional: If element type is clarified, then elements should be modelled accordingly • Geometrical clashes according BIM_EIR p 19.1.3 |  | Required 2D CAD and 3D models of: • Design-specific type, size and shape of the element • Sloping surfaces or floor depressions (foundations) • External dimensions of the elements (2D) • Allowance space for clearance verification and for (congested) • Large penetrations (such as large utilities or MEP elements) • Volumes for calculations • Cast unit details (embeds) • Accurate references between 2D and 3D • Geometrical clashes according BIM_EIR p 19.1.3 • Excavation and backfill BIM models for utility networks that are not related to the Rail Baltica railway, but cross the Rail Baltica track and have an impact on the safety and operation of the Rail Baltica track must be modelled according to the RB BIM Requirements-Infra guidelines. BIM models can be presented in mainline substructure BIM models. Excavation and backfill do not have to be modelled for utility networks that are located outside of Rail Baltica railway protection zone |  | LOG 300 requirements, including: • Exact size and geometry of the element (incl. manholes) • All reinforcement • All cast unit details (embeds) • All montage details • All connection elements are fully detailed, providing the accuracy required for fabrication, assembly and installation • Elements split according to construction division • Geometrical clashes according BIM_EIR p 19.1.3 • Allowance space for clearance verification and for (congested) • Excavation and backfill BIM models for utility networks that are not related to the Rail Baltica railway, but cross the Rail Baltica track and have an impact on the safety and operation of the Rail Baltica track must be modelled according to the RB BIM Requirements-Infra guidelines. BIM models can be presented in mainline substructure BIM models. Excavation and backfill do not have to be modelled for utility networks that are located outside of Rail Baltica railway protection zone |  | LOG 400 requirements updated as built - the field verified model state, but in terms of design and detailing, it is the same as LOG 400 |  | Muudatuse kuupäev / Added date | Muudatuse teostas / Added by | Muudatuse kommentaar / Comments
| VE |  | MD |  | DTD |  | CO
| LOG 200 |  | LOG 300 |  | LOG 400 |  | LOG 500
| 2D | BIM | 2D | BIM | 2D | BIM | 2D | BIM
Reducer |  |  | X | O | X | X | X | X
Flange |  |  | X | O | X | X | X | X
Heating cable |  |  | X | O | X | X | X | X
Sleeve coupling |  |  | X | O | X | X | X | X
Sleeve |  |  | X | O | X | X | X | X
Heating pipe | X |  | X | O | X | X | X | X
Junction box / Pullbox | X |  | X | X | X | X | X | X
Pump / Pigtrap |  |  | X | X | X | X | X | X
Leakage detection sensor |  |  | X | O | X | X | X | X
Bellows compensator, Gasket |  |  | X | X | X | X | X | X
Temperature sensor |  |  | X | O | X | X | X | X
Insulation metal jacket / cover |  |  | X | O | X | X | X | X
Support frame / stand | X |  | X | X | X | X | X | X
Pipe line support | X |  | X | X | X | X | X | X
Foundation | X |  | X | X | X | X | X | X
Cast in detail, |  |  | X | X | X | X | X | X
Montage detail |  |  | X | O | X | X | X | X
Reinforcement, Fixture |  |  | X | O | X | X | X | X
Fill | X |  | X | X | X | X | X | X
Excavation | X |  | X | X | X | X | X | X
Conflict Areas | X | o | X | X | X | X | X | X
Marker posts | X | X | X | X | X | X | X | X | 2025-03-03 | Eike Alunurm | Added
Manhole/sewer | X | X | X | X | X | X | X | X
Manhole/sewer cover |  |  | O | O | X | X | X | X
Pipe and pipe connection elements | X | X | X | X | X | X | X | X
Valves | X |  | X | X | X | X | X | X
Test station | X |  | X | X | X | X | X | X
Cathodic Protection System elements |  |  | X | X | X | X | X | X
Existing utilities | X | o | X | o | X | o | X | X
Additional Equipments/Components |  |  | X | X | X | X | X | X
o | - Optional

## STR
Structural Elements | Required 2D CAD and 3D models: • Approximate size and shape of element • Approximate location, and orientation of element • Allowance space for clearance verification and for (congested) • Large penetrations (such as large utilities or MEP elements) • Volumes for calculations • Accurate references between 2D and 3D • Optional: If element type is clarified, then elements should be modelled accordingly • Geometrical clashes according BIM_EIR p 19.1.3 |  | Required 2D CAD and 3D models of: • Design-specific type, size and shape of the element • Sloping surfaces or floor depressions (foundations) • External dimensions of the elements (2D) • Allowance space for clearance verification and for (congested) • Large penetrations (such as large utilities or MEP elements) • Volumes for calculations • Cast unit details (embeds) • Accurate references between 2D and 3D • Geometrical clashes according BIM_EIR p 19.1.3 |  | LOG 300 requirements, including: • Exact size and geometry of the element • All reinforcement • All cast unit details (embeds) • All montage details • All connection elements are fully detailed, providing the accuracy required for fabrication, assembly and installation • Elements split according to construction division • Geometrical clashes according BIM_EIR p 19.1.3 • Allowance space for clearance verification and for (congested) |  | LOG 400 requirements updated as built - the field verified model state, but in terms of design and detailing, it is the same as LOG 400 |  | Muudatuse kuupäev / Added date | Muudatuse teostas / Added by | Muudatuse kommentaar / Comments
| VE |  | MD |  | DTD |  | CO
| LOG 200 |  | LOG 300 |  | LOG 400 |  | LOG 500
| 2D | BIM | 2D | BIM | 2D | BIM | 2D | BIM
Superstructure | X | o | o | X | X | X | X | X
Substructure | X | o | o | X | X | X | X | X
Hydoisolation |  |  | X | O | X | x | X | X
Foundation | X | o | o | X | X | X | X | X
Water stops |  |  |  |  | X | X | X | X
Griders |  |  | X | X | X | X | X | X
Abutments |  |  | X | X | X | X | X | X
Piers |  |  | X | X | X | X | X | X
Piles |  |  | X | X | X | X | X | X
Relieving Slabs |  |  | X | X | X | X | X | X
Bearings |  |  | X | X | X | X | X | X
Large penetrations |  |  | X | X | X | X | X | X
Chamfer |  |  | X | X | X | X | X | X
Pour joints, sequences |  |  | X | X | X | X | X | X
Expansion joints |  |  | X | X | X | X | X | X
Lifting devices |  |  | X | X | X | X | X | X
Post-tension elements |  |  | X | X | X | X | X | X
Any permanent forming of shoring components |  |  | X | X | X | X | X | X
Stiffeners |  |  | X | X | X | X | X | X
Other structural elements |  |  | X | X | X | X | X | X
Dowels |  |  |  |  | X | X | X | X
Water stops |  |  |  |  | X | X | X | X
Washers, nuts |  |  |  |  | X | X | X | X
All assemby elements |  |  |  |  | X | X | X | X
Reinforcement |  |  | X | o | X | o
Stair | X | X | X | X | X | X | X | X
Ladder | X |  | X | X | X | X | X | X
Retaining Walls, wingwalls | X | X | X | X | X | X | X | X
Fill materials/ backfill | X | X | X | X | X | X | X | X
Excavation | X | X | X | X | X | X | X | X
Surface after excavation |  |  |  |  | X | X | X | X
Subsurface drain |  |  | X | X | X | X | X | X
Cast in detail, Montage detail | X | X | X | X | X | X | X | X
Embeds |  |  | X | X | X | X | X | X
Fence, Barrier, Noise Wall, snownets | X | X | X | X | X | X | x | X
Logo |  |  | X | X | X | X | x | X
Kerbs, support beams |  |  | X | X | X | X | x | X
Reinforcement / Slope protection | X |  | X | X | X | X | x | X
Cantilever | X | X | X | X | X | X | x | X
Joint elements | X |  | X | O | X | X | x | X
Drainage, ditches | X |  | X | X | X | X | x | X
Railings | X |  | X | X | X | X | x | X
Structural elements related with global civil objects of the project | o | X |  | X | X | X | X | X
Clearance profiles and gauges for railway, crossing roads, paths and fauna passages | o | X | X | X | X | X | X | X | 2025-03-03 | Eike Alunurm | Added requirement
Pipe hangers/Fixtures |  |  |  | X | X | X | X | X
Pipe |  |  | X | X | X | X | X | X
Pipe connection elements |  |  |  |  | X | X | X | X
Cable protection pipes |  |  | X | X | X | X | x | X
Headwalls |  |  |  | X | X | X | X | X
Bedding Slabs |  |  |  | X | X | X | X | X
Wings | X |  | X | X | X | X | X | X
Trench Support Zones |  |  |  | X | X | X | X | X
Elements split according to construction division |  |  |  | X | X | X | X | X
Anchor rods, hangers, brackets |  |  | X | O | X | X | X | X
Finishes |  |  | X | o | X | X | X | X
Earthing and bonding |  |  | X | X | X | X | X | X
Perspective elements |  |  | X | o | X | X | X | X
Structural grids |  |  | X | X | X | X | X | X
o | - Optional

## HE & CL
Heating and Cooling Elements | Required 2D CAD and 3D models: • Approximate size and shape of element • Approximate location, and orientation of element • Allowance space for clearance verification and for (congested) • Large penetrations (such as large utilities or MEP elements) • Volumes for calculations • Accurate references between 2D and 3D • Optional: If element type is clarified, then elements should be modelled accordingly • Geometrical clashes according BIM_EIR p 19.1.3 |  | Required 2D CAD and 3D models of: • Design-specific type, size and shape of the element • Sloping surfaces or floor depressions (foundations) • External dimensions of the elements (2D) • Allowance space for clearance verification and for (congested) • Large penetrations (such as large utilities or MEP elements) • Volumes for calculations • Cast unit details (embeds) • Accurate references between 2D and 3D • Geometrical clashes according BIM_EIR p 19.1.3 • Excavation and backfill BIM models for utility networks that are not related to the Rail Baltica railway, but cross the Rail Baltica track and have an impact on the safety and operation of the Rail Baltica track must be modelled according to the RB BIM Requirements-Infra guidelines. BIM models can be presented in mainline substructure BIM models. Excavation and backfill do not have to be modelled for utility networks that are located outside of Rail Baltica railway protection zone |  | LOG 300 requirements, including: • Exact size and geometry of the element (incl. manholes) • All reinforcement • All cast unit details (embeds) • All montage details • All connection elements are fully detailed, providing the accuracy required for fabrication, assembly and installation • Elements split according to construction division • Geometrical clashes according BIM_EIR p 19.1.3 • Allowance space for clearance verification and for (congested) • Excavation and backfill BIM models for utility networks that are not related to the Rail Baltica railway, but cross the Rail Baltica track and have an impact on the safety and operation of the Rail Baltica track must be modelled according to the RB BIM Requirements-Infra guidelines. BIM models can be presented in mainline substructure BIM models. Excavation and backfill do not have to be modelled for utility networks that are located outside of Rail Baltica railway protection zone |  | LOG 400 requirements updated as built - the field verified model state, but in terms of design and detailing, it is the same as LOG 400 |  | Muudatuse kuupäev / Added date | Muudatuse teostas / Added by | Muudatuse kommentaar / Comments
| VE |  | MD |  | DTD |  | CO
| LOG 200 |  | LOG 300 |  | LOG 400 |  | LOG 500
| 2D | BIM | 2D | BIM | 2D | BIM | 2D | BIM
Manhole/ Sewer | X | X | X | X | X | X | X | X
Manhole/ Sewer cover |  |  | X | O | X | X | X | X
Marker posts | X | X | X | X | X | X | X | X | 2025-03-03 | Eike Alunurm | Added
Leakage detection sensor |  |  | X | O | X | X | X | X
Fill | X |  | X | X | X | X | X | X
Excavation | X |  | X | X | X | X | X | X
Pipe | X | X | X | X | X | X | X | X
Pipe connection elements | X |  | X | X | X | X | X | X
Thermal Insulation |  |  | X | X | X | X | X | X
Chamber |  |  | X | X | X | X | X | X
Dampers |  |  | X | X | X | X | X | X
Manifold |  |  | X | X | X | X | X | X
Schematic diagram | X |  | X |  | X |  | X
Schematic layout | X |  | X |  | X |  | X
Space allowance | X | X | X | X | X | X | X | X
Mechanical ventilation equipment Space allowance |  | X | X | X | X | X | X | X
Pumping |  |  | X | X | X | X | X | X
Ducts (distribution Systems |  |  | X | X | X | X | X | X
Energy Supply | X |  | X | X | X | X | X | X
Heat Generating Systems | X |  | X | X | X | X | X | X
Cooling Generating Systems | X |  | X | X | X | X | X | X
Diffusers |  |  | X | X | X | X | X | X
Control & Instrumentation |  |  | X | X | X | X | X | X
Filters | X |  | X | X | X | X | X | X
Valves | X |  | X | X | X | X | X | X
Heat storage | X |  | X | X | X | X | X | X
Cooling storage | X |  | X | X | X | X | X | X
Additional Equipments/Components |  |  | X | X | X | X | X | X
o | - Optional

## WE
Water supply and sewerage external Elements | Required 2D CAD and 3D models: • Approximate size and shape of element • Approximate location, and orientation of element • Allowance space for clearance verification and for (congested) • Large penetrations (such as large utilities or MEP elements) • Volumes for calculations • Accurate references between 2D and 3D • Optional: If element type is clarified, then elements should be modelled accordingly • Geometrical clashes according BIM_EIR p 19.1.3 |  | Required 2D CAD and 3D models of: • Design-specific type, size and shape of the element • Sloping surfaces or floor depressions (foundations) • External dimensions of the elements (2D) • Allowance space for clearance verification and for (congested) • Large penetrations (such as large utilities or MEP elements) • Volumes for calculations • Cast unit details (embeds) • Accurate references between 2D and 3D • Geometrical clashes according BIM_EIR p 19.1.3 • All steel and concrete culverts and culverts DN > 1000mm must be modelled with exact geometrical shape and size of the element (incl. 3rd party projects). Culverts DN ≤ 1000mm can be modelled and presented as a cylinder-type element shape • Excavation and backfill BIM models for utility networks that are not related to the Rail Baltica railway, but cross the Rail Baltica track and have an impact on the safety and operation of the Rail Baltica track must be modelled according to the RB BIM Requirements-Infra guidelines. BIM models can be presented in mainline substructure BIM models. Excavation and backfill do not have to be modelled for utility networks that are located outside of Rail Baltica railway protection zone |  | LOG 300 requirements, including: • Exact size and geometry of the element (incl. manholes) • All reinforcement • All cast unit details (embeds) • All montage details • All connection elements are fully detailed, providing the accuracy required for fabrication, assembly and installation • Elements split according to construction division • Geometrical clashes according BIM_EIR p 19.1.3 • Allowance space for clearance verification and for (congested) • All steel and concrete culverts and culverts DN > 1000mm must be modelled with exact geometrical shape and size of the element (incl. 3rd party projects). Culverts DN ≤ 1000mm can be modelled and presented as a cylinder-type element shape • Excavation and backfill BIM models for utility networks that are not related to the Rail Baltica railway, but cross the Rail Baltica track and have an impact on the safety and operation of the Rail Baltica track must be modelled according to the RB BIM Requirements-Infra guidelines. BIM models can be presented in mainline substructure BIM models. Excavation and backfill do not have to be modelled for utility networks that are located outside of Rail Baltica railway protection zone |  | LOG 400 requirements updated as built - the field verified model state, but in terms of design and detailing, it is the same as LOG 400 |  | Muudatuse kuupäev / Added date | Muudatuse teostas / Added by | Muudatuse kommentaar / Comments
| VE |  | MD |  | DTD |  | CO
| LOG 200 |  | LOG 300 |  | LOG 400 |  | LOG 500
| 2D | BIM | 2D | BIM | 2D | BIM | 2D | BIM
Sprinkler | X |  | X | X | X | X | X | X
Pump | X |  | X | X | X | X | X | X
Sanitary ware, Pipefittings, drain |  |  | X | X | X | X | X | X
Leakage detection sensor |  |  | X | X | X | X | X | X
Faucets |  |  | X | X | X | X | X | X
Oil Separator | X |  | X | X | X | X | X | X
Chamber |  |  | X | X | X | X | X | X
Gully |  |  | X | X | X | X | X | X
Gutter |  |  | X | X | X | X | X | X
Schematic diagram | o |  | X |  | X |  | X
Schematic layout | o |  | X |  | X |  | X
Water Supply | X |  | X | X | X | X | X | X
Pipe hangers/Fixtures |  |  |  | X | X | X | X | X
Pipe | X | X | X | X | X | X | X | X
Pipe connection elements |  |  |  |  | X | X | X | X
Cold Water Service |  |  | X | X | X | X | X | X
Hot Water Service |  |  | X | X | X | X | X | X
Domestic Water Supply Equipment |  |  | X | X | X | X | X | X
Marker posts | X | X | X | X | X | X | X | X | 2025-03-03 | Eike Alunurm | Added
Manhole/sewer | X | X | X | X | X | X | X | X
Manhole/sewer cover |  |  | O | O | X | X | X | X
Hydrant/ damper | X |  | X | X | X | X | X | X
Reinforcement / Slope protection |  |  | X | X | X | X | X | X
Fill | X |  | X | X | X | X | X | X
Excavation | X |  | X | X | X | X | X | X
Tanks |  |  | X | X | X | X | X | X
Equipment |  |  | X | X | X | X | X | X
Plumbing Fixtures |  |  | X | X | X | X | X | X
Valves | X |  | X | X | X | X | X | X
Supplementry components |  |  | X | X | X | X | X | X
Drain | X |  | X | X | X | X | X | X
o | - Optional

## ED
Electricity/power Distribution Elements | Required 2D CAD and 3D models: • Approximate size and shape of element • Approximate location, and orientation of element • Allowance space for clearance verification and for (congested) • Large penetrations (such as large utilities or MEP elements) • Volumes for calculations • Accurate references between 2D and 3D • Optional: If element type is clarified, then elements should be modelled accordingly • Geometrical clashes according BIM_EIR p 19.1.3 |  | Required 2D CAD and 3D models of: • Design-specific type, size and shape of the element • Sloping surfaces or floor depressions (foundations) • External dimensions of the elements (2D) • Allowance space for clearance verification and for (congested) • Large penetrations (such as large utilities or MEP elements) • Volumes for calculations • Cast unit details (embeds) • Accurate references between 2D and 3D • Geometrical clashes according BIM_EIR p 19.1.3 • All steel and concrete culverts and culverts DN > 1000mm must be modelled with exact geometrical shape and size of the element (incl. 3rd party projects). Culverts DN ≤ 1000mm can be modelled and presented as a cylinder-type element shape • Excavation and backfill BIM models for utility networks that are not related to the Rail Baltica railway, but cross the Rail Baltica track and have an impact on the safety and operation of the Rail Baltica track must be modelled according to the RB BIM Requirements-Infra guidelines. BIM models can be presented in mainline substructure BIM models. Excavation and backfill do not have to be modelled for utility networks that are located outside of Rail Baltica railway protection zone |  | LOG 300 requirements, including: • Exact size and geometry of the element (incl. manholes) • All reinforcement • All cast unit details (embeds) • All montage details • All connection elements are fully detailed, providing the accuracy required for fabrication, assembly and installation • Elements split according to construction division • Geometrical clashes according BIM_EIR p 19.1.3 • Allowance space for clearance verification and for (congested) • All steel and concrete culverts and culverts DN > 1000mm must be modelled with exact geometrical shape and size of the element (incl. 3rd party projects). Culverts DN ≤ 1000mm can be modelled and presented as a cylinder-type element shape • Excavation and backfill BIM models for utility networks that are not related to the Rail Baltica railway, but cross the Rail Baltica track and have an impact on the safety and operation of the Rail Baltica track must be modelled according to the RB BIM Requirements-Infra guidelines. BIM models can be presented in mainline substructure BIM models. Excavation and backfill do not have to be modelled for utility networks that are located outside of Rail Baltica railway protection zone |  | LOG 400 requirements updated as built - the field verified model state, but in terms of design and detailing, it is the same as LOG 400 |  | Muudatuse kuupäev / Added date | Muudatuse teostas / Added by | Muudatuse kommentaar / Comments
| VE |  | MD |  | DTD |  | CO
| LOG 200 |  | LOG 300 |  | LOG 400 |  | LOG 500
| 2D | BIM | 2D | BIM | 2D | BIM | 2D | BIM
Schematic diagram | X |  | X |  | X |  | X
Schematic layout | X |  | X |  | X |  | X
Cable Trays (railway ducts) | X |  | X | X | X | X | X | X
Cable protection pipes | X |  | X | X | X | X | X | X
Communications Equipment | X |  | X | X | X | X | X | X
Additional Equipments/Components | X |  | X | X | X | X | X | X
Security and Detection System | X |  | X | X | X | X | X | X
Protection Systems (Fire Alarm Systems) | X |  | X | X | X | X | X | X
Manhole / Sewer | X | X | X | X | X | X | X | X
Manhole / Sewer cover |  |  | X | O | X | X | X | X
Pole | X |  | X | X | X | X | X | X
Marker posts | X | X | X | X | X | X | X | X | 2025-03-03 | Eike Alunurm | Added
Pipe | X | X | X | X | X | X | X | X
Pipe connection elements | X
Cable | X | X | X | X | X | X | X | X
Earthing and bonding | X |  | X | X | X | X | X | X
Devices, Cabinets | X |  | X | X | X | X | X | X
Platform Screen Doors |  |  | X | X | X | X | X | X
Fill | X |  | X | X | X | X | X | X
Excavation | X |  | X | X | X | X | X | X
Case pipe | X |  | X | X | X | X | X | X
Overhead conductor | X |  | X | X | X | X | X | X
Fiber Optic Wire | X | X | X | X | X | X | X | X
Lightning protection | X |  | X | X | X | X | X | X
Insulator | X |  | X | X | X | X | X | X
Section insulator | X |  | X | X | X | X | X | X
Cross arm | X |  | X | X | X | X | X | X
Disconnector | X |  | X | X | X | X | X | X
Foundation | X |  | X | X | X | X | X | X
Foundation element | X |  | X | X | X | X | X | X
Tower | X | X | X | X | X | X | X | X
Luminer |  |  | X | X | X | X | X | X
o | - Optional

## LV
Low voltage distribution Elements | Required 2D CAD and 3D models: • Approximate size and shape of element • Approximate location, and orientation of element • Allowance space for clearance verification and for (congested) • Large penetrations (such as large utilities or MEP elements) • Volumes for calculations • Accurate references between 2D and 3D • Optional: If element type is clarified, then elements should be modelled accordingly • Geometrical clashes according BIM_EIR p 19.1.3 |  | Required 2D CAD and 3D models of: • Design-specific type, size and shape of the element • Sloping surfaces or floor depressions (foundations) • External dimensions of the elements (2D) • Allowance space for clearance verification and for (congested) • Large penetrations (such as large utilities or MEP elements) • Volumes for calculations • Cast unit details (embeds) • Accurate references between 2D and 3D • Geometrical clashes according BIM_EIR p 19.1.3 • Excavation and backfill BIM models for utility networks that are not related to the Rail Baltica railway, but cross the Rail Baltica track and have an impact on the safety and operation of the Rail Baltica track must be modelled according to the RB BIM Requirements-Infra guidelines. BIM models can be presented in mainline substructure BIM models. Excavation and backfill do not have to be modelled for utility networks that are located outside of Rail Baltica railway protection zone |  | LOG 300 requirements, including: • Exact size and geometry of the element (incl. manholes) • All reinforcement • All cast unit details (embeds) • All montage details • All connection elements are fully detailed, providing the accuracy required for fabrication, assembly and installation • Elements split according to construction division • Geometrical clashes according BIM_EIR p 19.1.3 • Allowance space for clearance verification and for (congested) • Excavation and backfill BIM models for utility networks that are not related to the Rail Baltica railway, but cross the Rail Baltica track and have an impact on the safety and operation of the Rail Baltica track must be modelled according to the RB BIM Requirements-Infra guidelines. BIM models can be presented in mainline substructure BIM models. Excavation and backfill do not have to be modelled for utility networks that are located outside of Rail Baltica railway protection zone |  | LOG 400 requirements updated as built - the field verified model state, but in terms of design and detailing, it is the same as LOG 400 |  | Muudatuse kuupäev / Added date | Muudatuse teostas / Added by | Muudatuse kommentaar / Comments
| VE |  | MD |  | DTD |  | CO
| LOG 200 |  | LOG 300 |  | LOG 400 |  | LOG 500
| 2D | BIM | 2D | BIM | 2D | BIM | 2D | BIM
Schematic diagram | X |  | X |  | X |  | X
Schematic layout | X |  | X |  | X |  | X
Cable Trays (railway ducts) | X | X | X | X | X | X | X | X
Cable protection pipes | X |  | X | X | X | X | X | X
Communications Equipment | X |  | X | X | X | X | X | X
Lighting Equipment | X |  | X | X | X | X | X | X
Security and Detection System | X |  | X | X | X | X | X | X
Protection Systems (Fire Alarm Systems) | X |  | X | X | X | X | X | X
Manhole / Sewer | X |  | X | X | X | X | X | X
Manhole / Sewer cover |  |  | X | O | X | X | X | X
Pole | X |  | X | X | X | X | X | X
Marker posts | X | X | X | X | X | X | X | X | 2025-03-03 | Eike Alunurm | Added
Pipe | X | X | X | X | X | X | X | X
Pipe connection elements | X |  | X | X | X | X | X | X
Cable | X | X | X | X | X | X | X | X
Earthing and bonding | X |  | X | X | X | X | X | X
Additional Equipments/Components | X |  | X | X | X | X | X | X
Devices, Cabinets | X |  | X | X | X | X | X | X
Platform Screen Doors | X |  | X | X | X | X | X | X
Fill | X |  | X | X | X | X | X | X
Excavation | X |  | X | X | X | X | X | X
Case pipe | X |  | X | X | X | X | X | X
Overhead conductor | X |  | X | X | X | X | X | X
Fiber Optic Wire | X | X | X | X | X | X | X | X
Lightning protection | X |  | X | X | X | X | X | X
Insulator | X |  | X | X | X | X | X | X
Section insulator | X |  | X | X | X | X | X | X
Cross arm | X |  | X | X | X | X | X | X
Disconnector | X |  | X | X | X | X | X | X
Foundation | X |  | X | X | X | X | X | X
Foundation element | X |  | X | X | X | X | X | X
Cast in detail, |  |  | X | X | X | X | X | X
Montage detail |  |  | X | O | X | X | X | X
Reinforcement, Fixture |  |  | X | O | X | X | X | X
Tower | X | X | X | X | X | X | X | X
Luminer |  |  | X | X | X | X | X | X
o | - Optional

## HV
High voltage distribution Elements | Required 2D CAD and 3D models: • Approximate size and shape of element • Approximate location, and orientation of element • Allowance space for clearance verification and for (congested) • Large penetrations (such as large utilities or MEP elements) • Volumes for calculations • Accurate references between 2D and 3D • Optional: If element type is clarified, then elements should be modelled accordingly • Geometrical clashes according BIM_EIR p 19.1.3 |  | Required 2D CAD and 3D models of: • Design-specific type, size and shape of the element • Sloping surfaces or floor depressions (foundations) • External dimensions of the elements (2D) • Allowance space for clearance verification and for (congested) • Large penetrations (such as large utilities or MEP elements) • Volumes for calculations • Cast unit details (embeds) • Accurate references between 2D and 3D • Geometrical clashes according BIM_EIR p 19.1.3 • Excavation and backfill BIM models for utility networks that are not related to the Rail Baltica railway, but cross the Rail Baltica track and have an impact on the safety and operation of the Rail Baltica track must be modelled according to the RB BIM Requirements-Infra guidelines. BIM models can be presented in mainline substructure BIM models. Excavation and backfill do not have to be modelled for utility networks that are located outside of Rail Baltica railway protection zone |  | LOG 300 requirements, including: • Exact size and geometry of the element (incl. manholes) • All reinforcement • All cast unit details (embeds) • All montage details • All connection elements are fully detailed, providing the accuracy required for fabrication, assembly and installation • Elements split according to construction division • Geometrical clashes according BIM_EIR p 19.1.3 • Allowance space for clearance verification and for (congested) • Excavation and backfill BIM models for utility networks that are not related to the Rail Baltica railway, but cross the Rail Baltica track and have an impact on the safety and operation of the Rail Baltica track must be modelled according to the RB BIM Requirements-Infra guidelines. BIM models can be presented in mainline substructure BIM models. Excavation and backfill do not have to be modelled for utility networks that are located outside of Rail Baltica railway protection zone |  | LOG 400 requirements updated as built - the field verified model state, but in terms of design and detailing, it is the same as LOG 400 |  | Muudatuse kuupäev / Added date | Muudatuse teostas / Added by | Muudatuse kommentaar / Comments
| VE |  | MD |  | DTD |  | CO
| LOG 200 |  | LOG 300 |  | LOG 400 |  | LOG 500
| 2D | BIM | 2D | BIM | 2D | BIM | 2D | BIM
Schematic diagram | X |  | X |  | X |  | X
Schematic layout | X |  | X |  | X |  | X
Cable Trays (railway ducts) | X | X | X | X | X | X | X | X
Cable protection pipes | X |  | X | X | X | X | X | X
Communications Equipment | X |  | X | X | X | X | X | X
Lighting Equipment | X |  | X | X | X | X | X | X
Security and Detection System | X |  | X | X | X | X | X | X
Protection Systems (Fire Alarm Systems) | X |  | X | X | X | X | X | X
Manhole / Sewer | X | X | X | X | X | X | X | X
Manhole / Sewer cover | X |  | X | O | X | X | X | X
Pole | X |  | X | X | X | X | X | X
Pipe | X | X | X | X | X | X | X | X
Pipe connection elements | X |  | X | X | X | X | X | X
Cable | X | X | X | X | X | X | X | X
Earthing and bonding | X |  | X | X | X | X | X | X
Devices, Cabinets | X |  | X | X | X | X | X | X
Fill | X |  | X | X | X | X | X | X
Excavation | X |  | X | X | X | X | X | X
Case pipe | X |  | X | X | X | X | X | X
Overhead conductor | X |  | X | X | X | X | X | X
Fiber Optic Wire | X | X | X | X | X | X | X | X
Lightning protection | X |  | X | X | X | X | X | X
Insulator | X |  | X | X | X | X | X | X
Section insulator | X |  | X | X | X | X | X | X
Cross arm | X |  | X | X | X | X | X | X
Disconnector | X |  | X | X | X | X | X | X
Foundation | X |  | X | X | X | X | X | X
Foundation element | X |  | X | X | X | X | X | X
Tower | X | X | X | X | X | X | X | X
Safety ladder | X |  | X | X | X | X | X | X
Cast in detail |  |  | X | X | X | X | X | X
Montage detail |  |  | X | O | X | X | X | X
Reinforcement, Fixture |  |  | X | O | X | X | X | X
Luminer |  |  | X | X | X | X | X | X
Additional Equipments/Components | X |  | X | X | X | X | X | X
o | - Optional

## OCS
Overhead Catenary System Elements | Required 2D CAD and 3D models: • Approximate size and shape of element • Approximate location, and orientation of element • Allowance space for clearance verification and for (congested) • Large penetrations (such as large utilities or MEP elements) • Volumes for calculations • Accurate references between 2D and 3D • Optional: If element type is clarified, then elements should be modelled accordingly • Geometrical clashes according BIM_EIR p 19.1.3 |  | Required 2D CAD and 3D models of: • Design-specific type, size and shape of the element • Sloping surfaces or floor depressions (foundations) • External dimensions of the elements (2D) • Allowance space for clearance verification and for (congested) • Large penetrations (such as large utilities or MEP elements) • Volumes for calculations • Cast unit details (embeds) • Accurate references between 2D and 3D • Geometrical clashes according BIM_EIR p 19.1.3 |  | LOG 300 requirements, including: • Exact size and geometry of the element • All reinforcement • All cast unit details (embeds) • All montage details • All connection elements are fully detailed, providing the accuracy required for fabrication, assembly and installation • Elements split according to construction division • Geometrical clashes according BIM_EIR p 19.1.3 • Allowance space for clearance verification and for (congested) |  | LOG 400 requirements updated as built - the field verified model state, but in terms of design and detailing, it is the same as LOG 400 |  | Muudatuse kuupäev / Added date | Muudatuse teostas / Added by | Muudatuse kommentaar / Comments
| VE |  | MD |  | DTD |  | CO
| LOG 200 |  | LOG 300 |  | LOG 400 |  | LOG 500
| 2D | BIM | 2D | BIM | 2D | BIM | 2D | BIM
Overhead line | X | X | X | X | X | X | X | X
Fiber Optic Lines | X | X | X | X | X | X | X | X
Insulator | X |  | X | X | X | X | X | X
Mast | X | X | X | X | X | X | X | X
Registration arm / Steady arm | X |  | X | X | X | X | X | X
Cantiliver | X |  | X | X | X | X | X | X
Catenary wire | X | X | X | X | X | X | X | X
Autotransformer | X |  | X | X | X | X | X | X
Transformer | X |  | X | X | X | X | X | X
Junction box (cabinet) | X |  | X | X | X | X | X | X
Section insulator | X |  | X | X | X | X | X | X
Tensioning equipment | X |  | X | X | X | X | X | X
Schematic diagram | X |  | X | X | X | X | X | X
Schematic layout | X |  | X | X | X | X | X | X
High Tension Service & Dist. |  |  | X | X | X | X | X | X
Low Tension Service & Dist. |  |  | X | X | X | X | X | X
Cable Trays (railway ducts) | X | X | X | X | X | X | X | X
Cable protection pipes | X |  | X | X | X | X | X | X
Communications Equipment | X |  | X | X | X | X | X | X
Lighting Equipment | X |  | X | X | X | X | X | X
Security and Detection System | X |  | X | X | X | X | X | X
Protection Systems (Fire Alarm Systems) | X |  | X | X | X | X | X | X
Manhole / Sewer | X | X | X | X | X | X | X | X
Manhole / Sewer cover | X |  | X | O | X | X | X | X
Pole | X |  | X | X | X | X | X | X
Pipe | X | X | X | X | X | X | X | X
Pipe connection elements | X | X | X | X | X | X | X | X
Cable | X | X | X | X | X | X | X | X
Earthing and bonding | X |  | X | X | X | X | X | X
Devices, Cabinets | X |  | X | X | X | X | X | X
Platform Screen Doors | X |  | X | X | X | X | X | X
Fill | X |  | X | X | X | X | X | X
Excavation | X |  | X | X | X | X | X | X
Case pipe | X |  | X | X | X | X | X | X
Overhead conductor | X |  | X | X | X | X | X | X
Fiber Optic Wire | X | X | X | X | X | X | X | X
Lightning protection | X |  | X | X | X | X | X | X
Cross arm | X |  | X | X | X | X | X | X
Disconnector | X |  | X | X | X | X | X | X
Foundation | X |  | X | X | X | X | X | X
Foundation element | X |  | X | X | X | X | X | X
Tower | X | X | X | X | X | X | X | X
Luminer |  |  | X | X | X | X | X | X
Additional Equipments/Components | X |  | X | X | X | X | X | X
o | - Optional