## Attribute_Description
Attribute | Recommended Data Type | Units | Description | Commentary | Added date | Added by | Comment
Member mark
RBR-Project_ID | Text |  | See Member Mark section | See codification tables - RBEE-RBE-MAN-BIM-00005 (Codification & Data Management) | 4.07.2024 | Taavo Tinno; RBE | Commentay changed
RBR-Section_ID | Text |  | See Member Mark section | See codification tables - RBEE-RBE-MAN-BIM-00005 (Codification & Data Management) | 4.07.2024 | Taavo Tinno; RBE | Commentay changed
RBR-SubSection_ID | Text |  | See Member Mark section | See codification tables - RBEE-RBE-MAN-BIM-00005 (Codification & Data Management) | 4.07.2024 | Taavo Tinno; RBE | Commentay changed
RBR-Owner | Text |  | Final owner (eg Estonian road department (Transpordiamet /TA) ) | See codification tables - RBEE-RBE-MAN-BIM-00005 (Codification & Data Management) | 4.07.2024 | Taavo Tinno; RBE | Commentay changed
RBR-Originator | Text |  | See Member Mark section | See codification tables - RBEE-RBE-MAN-BIM-00005 (Codification & Data Management) | 4.07.2024 | Taavo Tinno; RBE | Commentay changed
RBR-Discipline_Code | Text |  | See Member Mark section | See codification tables - RBEE-RBE-MAN-BIM-00005 (Codification & Data Management) | 4.07.2024 | Taavo Tinno; RBE | Commentay changed
RBR-VolSysZone | Text |  | See Member Mark section | See codification tables - RBEE-RBE-MAN-BIM-00005 (Codification & Data Management) | 4.07.2024 | Taavo Tinno; RBE | Commentay changed
RBR-Location | Text |  | See Member Mark section | See codification tables - RBEE-RBE-MAN-BIM-00005 (Codification & Data Management) | 4.07.2024 | Taavo Tinno; RBE | Commentay changed
RBR-Functional_classification | Text |  | See Member Mark section | See codification tables - EE_DS1_File_naming_conventions.xlsx, EE_DS2_File_naming_conventions.xlsx, EE_DS_File_naming_conventions.xlsx. Functional classification (Example FL-FS-WTRS-00). | 4.07.2024 | Taavo Tinno; RBE | Commentay changed
RBR-Object_IDparent | Text |  | Cast Unit or Assembly Object ID | See codification tables - RBEE-RBE-MAN-BIM-00005 (Codification & Data Management) | 4.07.2024 | Taavo Tinno; RBE | Commentay changed
RBR-Object_ID | Text |  | See Member Mark section | See codification tables - BIM_ObjectID_TypeNr_Building.xlsx; BIM_ObjectID_TypeNr_Infra.xlsx | 4.07.2024 | Taavo Tinno; RBE | Commentay changed
RBR-Contract_number | Text |  | Contract number
Location Asset Data
RBR-Room_Name | Text |  | See Member Mark section | See codification tables
RBR-Room_ObjectID | Text |  | See Member Mark section | See codification tables
Common Asset Data
RBR-Design_life | Text |  | See Member Mark section | See codification tables
Time linear
RBR-Phase_Created | Text |  | Phase where the element is created | Etapi tähis (nt. Station_E1 ; )
RBR-Phase_Demolished | Text |  | Phase where the element is demolished | Only for demolition elements
Quantities and Cost Estimation
RBR-Product_Name | Text |  | Name of the product | Name of the layer; for ex. SMA 16, AC 20 SURF etc
RBR-Product_Description | Text |  | Product description | other parameters of the layer not reflected in the name
RBR-Pr_Code | Text |  | Uniclass 2015 Product table | RBR-DAT-BIM-BMA-0004_CodificationTables.xlsx - RP_CODE(Uniclass 2015) (Example Pr_15_31_04_10)
RBR-Type_number | Text |  | For unique type identification | To distinguish different types with identical "Uniclass Pr codes"
RBR-Construction_type | Text |  | Element construction type (For ex cast in situ, precast, steel assembly, …)
RBR-RSClassification | Text |  | Space classification code Uniclass 2015 | As defined in UniClass 2015 tables (SL table).
RBR-Units | Text |  | Measurement units | Indicates the measure units of the element (for cost list)
RBR-Material_Designation | Text |  | Reference to the European Standard (EN, Eurocodes…) |  | 4.07.2024 | Taavo Tinno; RBE | Description changed
RBR-Material_Description | Text |  | Material strength class and description | For example - B500A_ReinforcementSteel; C30/37_Concrete - see RBEE-RBE-MAN-BIM-00005 (Codification & Data Management) | 4.07.2024 | Taavo Tinno; RBE | Commentay changed
RBR-Environment_class | Text |  | Material environment class (For ex XC2+XF2), incl. constructive coating description
RBR-Installing_method | Text |  | Equipment - Installed on Wall or floor
RBR-Strength_class | Text |  | Material strength class (For ex C35/45) |  | 4.07.2024 | Taavo Tinno; RBE | New attribute
RBR-Diameter | Number | mm | Element section diameter
RBR-Profile | Number | mm | Element profile
RBR-Reinforcement_Ratio | Number | kg/m3 | Reinforcement ratio for reinforced concrete structure |  | 4.07.2024 | Taavo Tinno; RBE | New attribute
RBR-Width | Number | m | Width of the element | STR- Should be rechecked if automatic result is correct or not (if elements merged may lead to wrong results)
RBR-Length | Number | m | Length of the element
RBR-Length_total | Number | m | Summed up length of grouped elements | For example reinforcement set
RBR-Weight | Number | kg | Element weight
RBR-Weight_total | Number | kg | Summed up weight of grouped elements | For example reinforcement set
RBR-Height | Number | m | Height of the element
RBR-Usable_Height | Number | m | Usable height for rooms and spaces
RBR-Volume | Number | m3 | Element volume
RBR-GrossArea | Number | m2 | Gross section area
RBR-NetArea | Number | m2 | Elements net area (exclude cutouts)
RBR-Elevation top | Number | m | Elements top elevation
RBR-Elevation_bottom | Number | m | Elements bottom elevation
RBR-Max_Temp | Number | C | Maximum allowed temperature
RBR-Min_Temp | Number | C | Minimum allowed temperature
RBR-SystemName | Text |  | Name of the system | For MEP systems
RBR-SystemClass | Text |  | System Classification code Uniclass 2015 | As defined in UniClass 2015 tables (SS table) for MEP systems
RBR-Fire_Resistance_Class | Text |  | Fire resistance class for the system | For MEP EL systems
RBR-IP_Class | Text |  | IP class for the system | For MEP EL and TP systems
RBR-KV_value | Text |  | The amount of flow in a regulating valve at a given valve position with a pressure loss of 1 bar
RBR-Source | Text |  | Source element Object ID of manhole/sewer, device/cabinet or other equipment
RBR-Destination | Text |  | Destination element Object ID of manhole/sewer, device/cabinet or other equipment
RBR-Power | Number | W | The actual power consumption
RBR-Pipe_fall | Number | mm | Pipe fall
RBR-Pressure | Number | Hg | The pressure differential between the inlet and the outlet
RBR-Pressure_drop | Number | kPa | The change in pressure from one defined area to another
RBR-Flowrate | Number | m³/h | The actual operational fluid flowrate.
RBR-Flow_Rate_Range | Number | m³/h
RBR-Size | Number | mm | Pipe Size
RBR-Connection_Size | Number | mm | Connection size |  | 4.07.2024 | Taavo Tinno; RBE | New attribute
RBR-Power | Number |  | Power of the system | For MEP systems
RBR-Insulation | Text |  | Pipe insulation type
RBR-Insulation_thickness | Number | mm | Pipe insulation thicness
RBR-Frequency_converter | Text |  | Frequency converter model
RBR-K_value | Number |  | Object ID of device/cabinet or other equipment
RBR-PayItem | Number |  | According to Contract Bill of Quantity Pay article number | Only for construction or design-build contract
RBR-PayItem_name | Text |  | According to Contract Bill of Quantity Pay article name | Only for construction or design-build contract
RBR-PayItem_unit | Text |  | According to Contract Bill of Quantity Pay article unit | Only for construction or design-build contract
RBR-PayItem_quantity | Number |  | According to Contract Bill of Quantity, Pay article quantity | Only for construction or design-build contract
LOD
RBR-LoG | Integer |  | See Level of Definition Section | This attribute indicate the level of Reliability of the element from the LoG side.
RBR-LoI | Integer |  | See Level of Definition Section | This attribute indicate the level of Reliability of the element from the LoI side.
Specification
RBR-OCC | Text |  | Object Category Code | See codification tables
RBR-Spec_Code | Text |  | Specification code | Specification (technical) manual. File name is according to file naming conventions
RBR-Spec_Name | Text/URL |  | Specification link | Specification (technical) manual link to specific document in folder structure
RBR-Spec_Division | Text |  | Describe which technical specification is used for specific object (RB , Transport Administration, etc). | Type_nr must be used according to Spec_Division
Other
RBR-Local_Code | Text |  | Discipline code according to local legislation | See Codification and Data Management Document and tables
RBR-Project_Stage | Text |  | Abbreviation of the project Stage | See Codification and Data Management Document and tables
Operation / Facility management
RBR-Manufacturer_Name | Text |  | Element / Surface manufacturer, factory or quarry (= COBie tabelis Manufacturer)
RBR-SerialNumber | Text |  | Element serial number
RBR-ModelReference | Text |  | Model reference. Surface product or element specific model. (= COBie tabelis ModelNumber)
RBR-Manufacturer_Sheet | Text |  | Element or surface installation guide | File name is according to file naming conventions
RBR-Delivery_Note | URL |  | Delivery notes for specific elements
RBR-Installation_date | Date |  | Element or surface installed date (.= COBie tabelis InstallationDate)
RBR-AsBuiltLength | Number | m | Elements as built length
RBR-Comlot | Text |  | Commissioning Lot = interim report number (number structure according to RB instructions) | (Should be connected to the list of Comlot)
RBR-AsBuiltDoc | Text/URL |  | Element or surface is linked with folder locating element relevant as built drawings
RBR-Maintenance_Sheet | Text/URL |  | Element or surface is linked with folder locating use and maintenance guide |  | 18.11.2024 | Taavo Tinno; RBE | Data type updated
RBR-Maintenance_Frequency | Number | M | Element maintenance frequency in months
RBR-Warranty_Start | Date |  | Element warranty start date
RBR-Warranty_End | Date |  | Element warranty end date

## AR_Attribute
AR (Architecture)
Wall, Floor, Roof, Ramp | Façade Glazing | Walls, ceilings and floors finishing layers | Window, Door | Room | Sanitary fixtures, Lighting, Furnishing, Elevator, Escalator, Louvers and vents, All devices and fixtures | Attribute |  | LOI
Type | [7 empty] | 200 | 300 | 400 | 500
[6 empty] | Should be included | Member mark
X | X | X | X | X | X |  | RBR-Project_ID | X | X | X | X
X | X | X | X | X | X |  | RBR-Section_ID | X | X | X | X
X | X | X | X | X | X |  | RBR-SubSection_ID | X | X | X | X
X | X | X | X | X | X |  | RBR-Owner | o | o | X | X
X | X | X | X | X | X |  | RBR-Originator | X | X | X | X
X | X | X | X | X | X |  | RBR-Discipline_Code | X | X | X | X
X | X | X | X | X | X |  | RBR-VolSysZone | X | X | X | X
X | X | X | X | X | X |  | RBR-Location | X | X | X | X
X | X | X | X | X | X |  | RBR-Functional_classification | X | X | X | X
Should be used if assembly/cast unit | [6 empty] | RBR-Object_IDparent | - | X | X | X
X | X | X | X |  | X |  | RBR-Object_ID | X | X | X | X
X | X | X | X | X | X |  | RBR-Contract_number | X | X | X | X
[6 empty] | Should be included | Location Asset Data
|  |  |  | X |  |  | RBR-Room_Name | X | X | X | X
|  | X | X | X | X |  | RBR-Room_ObjectID | - | X | X | X
[6 empty] | Should be included | Time Linear
X | X | X | X | X | X |  | RBR-Phase_Created | X | X | X | X
X | X | X | X | X | X |  | RBR-Phase_Demolished | X | X | X | X
[6 empty] | Should be included | Quantities and Cost Estimation
X | X | X | X |  | X |  | RBR-Product_Name | - | o | X | X
| X | X | X |  | X |  | RBR-Product_Description | - | X | X | X
X | X | X | X |  | X |  | RBR-Pr_Code | - | X | X | X
X | X | X | X |  | X |  | RBR-Type_number | - | X | X | X
|  |  |  | X |  |  | RBR-RSClassification | - | X | X | X
X | X | X | X | X | X |  | RBR-Units | X | X | X | X
X | X | X | X |  |  |  | RBR-Material_Designation | - | X | X | X
X | X | X | X |  |  |  | RBR-Material_Description | - | X | X | X
X | X | X |  |  |  | Should be included in the model, RBR prefix optional | RBR-Width | - | X | X | X
X | X | X |  |  |  |  | RBR-Length | - | X | X | X
X | X | X |  |  |  |  | RBR-Height | - | X | X | X
|  |  |  | X |  |  | RBR-Usable_Height | - | X | X | X
X | X | X |  | X |  |  | RBR-NetArea | - | X | X | X
X | X | X | X | X | X |  | RBR-PayItem | - | - | X | X
X | X | X | X | X | X |  | RBR-PayItem_name | - | - | X | X
X | X | X | X | X | X |  | RBR-PayItem_unit | - | - | X | X
X | X | X | X | X | X |  | RBR-PayItem_quantity | - | - | X | X
[6 empty] | Should be included | LOD
X | X | X | X | X | X |  | RBR-LoG | X | X | X | X
X | X | X | X | X | X |  | RBR-LoI | X | X | X | X
[6 empty] | Should be included | Specifications
X | X | X | X | X | X |  | RBR-OCC | X | X | X | X
| X | X | X |  | X |  | RBR-Spec_Name | - | - | X | X
| X | X | X |  | X |  | RBR-Spec_Code | - | - | X | X
X | X | X | X | X | X |  | RBR-Spec_Division | - | X | X | X
[6 empty] | Should be included | Other
X | X | X | X | X | X |  | RBR-Local_Code | - | X | X | X
X | X | X | X | X | X |  | RBR-Project_Stage | - | X | X | X
[6 empty] | Should be included | Operation / Facility management
X | X | X | X |  | X |  | RBR-Manufacturer_Name | - | - | - | X
X | X | X | X |  | X |  | RBR-Manufacturer_sheet | - | - | o | X
X | X | X | X |  | X |  | RBR-Deliver_Note | - | - | - | X
X | X | X | X |  | X |  | RBR-Installation_date | - | - | - | X
X | X | X | X |  | X |  | RBR-Comlot | - | - | - | X
X | X | X | X |  | X |  | RBR-AsBuiltDoc | - | - | - | X
X | X | X | X |  | X |  | RBR-Maintenance_Sheet | - | - | o | X
X | X | X | X |  | X |  | RBR-Maintenance_Frequency | - | - | o | X
X | X | X | X |  | X |  | RBR-Warranty_Start | - | - | o | X
X | X | X | X |  | X |  | RBR-Warranty_End | - | - | o | X
| X | X | X |  | X |  | RBR-SerialNumber | - | - | X | X
| X | X | X |  | X |  | RBR-ModelReference | - | - | X | X

## IA_Attribute
IA (Interior Architecture)
Artwork, Interior Architectural element | Ceilings, Doors, Curtain Walls, Glass Partitions, Panels | Electrical devices, Signs, Tags, Presentation Boards | Gratings, Service hatch | Light Fixture | Furniture, Kitchen equipment | Floor & Wall Finish | Construction Protection | Skirtings, Handrail | Planting | Attribute |  | LOI
Type | [11 empty] | 200 | 300 | 400 | 500
[10 empty] | Should be included | Member mark
X | X | X | X | X | X | X | X | X | X |  | RBR-Project_ID | X | X | X | X
X | X | X | X | X | X | X | X | X | X |  | RBR-Section_ID | X | X | X | X
X | X | X | X | X | X | X | X | X | X |  | RBR-SubSection_ID | X | X | X | X
X | X | X | X | X | X | X | X | X | X |  | RBR-Owner | o | o | X | X
X | X | X | X | X | X | X | X | X | X |  | RBR-Originator | X | X | X | X
X | X | X | X | X | X | X | X | X | X |  | RBR-Discipline_Code | X | X | X | X
X | X | X | X | X | X | X | X | X | X |  | RBR-VolSysZone | X | X | X | X
X | X | X | X | X | X | X | X | X | X |  | RBR-Location | X | X | X | X
X | X | X | X | X | X | X | X | X | X |  | RBR-Functional_classification | X | X | X | X
Should be used if assembly/cast unit | [10 empty] | RBR-Object_IDparent | - | X | X | X
X | X | X | X | X | X | X | X | X | X |  | RBR-Object_ID | X | X | X | X
X | X | X | X | X | X | X | X | X | X |  | RBR-Contract_number | X | X | X | X
[10 empty] | Should be included | Location Asset Data
X | X | X | X | X | X | X | X | X | X |  | RBR-Room_Name | X | X | - | -
X | X | X | X | X | X | X | X | X | X |  | RBR-Room_ObjectID | - | X | X | X
[10 empty] | Should be included | Time Linear
X | X | X | X | X | X | X | X | X | X |  | RBR-Phase_Created | X | X | X | X
X | X | X | X | X | X | X | X | X | X |  | RBR-Phase_Demolished | X | X | X | X
[10 empty] | Should be included | Quantities and Cost Estimation
X | X | X | X | X | X | X | X | X | X |  | RBR-Product_Name | - | o | X | X
X | X | X | X | X | X | X | X | X | X |  | RBR-Product_Description | - | X | X | X
X | X | X | X | X | X | X | X | X | X |  | RBR-Pr_Code | - | X | X | X
X | X | X | X | X | X | X | X | X | X |  | RBR-Type_number | - | X | X | X
X | X | X | X | X | X | X | X | X | X |  | RBR-RSClassification | - | X | X | X
X | X | X | X | X | X | X | X | X | X |  | RBR-Units | X | X | X | X
X | X | X | X | X | X | X | X | X | X |  | RBR-Material_Designation | - | X | X | X
X | X | X | X | X | X | X | X | X | X |  | RBR-Material_Description | - | X | X | X
X |  | X | X | X | X |  |  | X | X |  | RBR-Installing_method | - | X | X | X
X | X | X | X | X | X |  | X | X | X | Should be included in the model, RBR prefix optional | RBR-Width | - | X | X | X
X | X | X | X | X | X |  | X | X | X |  | RBR-Length | - | X | X | X
X | X | X | X | X | X |  | X | X | X |  | RBR-Height | - | X | X | X
X | [8 empty] | X |  | RBR-NetArea | - | X | X | X
X | X | X | X | X | X | X | X | X | X |  | RBR-PayItem | - | - | X | X
X | X | X | X | X | X | X | X | X | X |  | RBR-PayItem_name | - | - | X | X
X | X | X | X | X | X | X | X | X | X |  | RBR-PayItem_unit | - | - | X | X
X | X | X | X | X | X | X | X | X | X |  | RBR-PayItem_quantity | - | - | X | X
[10 empty] | Should be included | LOD
X | X | X | X | X | X | X | X | X | X |  | RBR-LoG | X | X | X | X
X | X | X | X | X | X | X | X | X | X |  | RBR-LoI | X | X | X | X
[10 empty] | Should be included | Specifications
X | X | X | X | X | X | X | X | X | X |  | RBR-OCC | X | X | X | X
X | X | X | X | X | X | X | X | X | X |  | RBR-Spec_Code | - | - | X | X
X | X | X | X | X | X | X | X | X | X |  | RBR-Spec_Name | - | - | X | X
X | X | X | X | X | X | X | X | X | X |  | RBR-Spec_Division | - | X | X | X
Other
X | X | X | X | X | X | X | X | X | X |  | RBR-Local_Code | - | X | X | X
X | X | X | X | X | X | X | X | X | X |  | RBR-Project_Stage | - | X | X | X
[10 empty] | Should be included | Operation / Facility management
X | X | X | X | X | X | X | X | X | X |  | RBR-SerialNumber | - | - | - | X
X | X | X | X | X | X | X | X | X | X |  | RBR-ModelReference | - | - | X | X
X | X | X | X | X | X | X | X | X | X |  | RBR-Manufacturer_Name | - | - | - | X
X | X | X | X | X | X | X | X | X |  |  | RBR-Manufacturer_sheet | - | - | o | X
X | X | X | X | X | X | X | X | X | X |  | RBR-Delivery_Note | - | - | - | X
X | X | X | X | X | X | X | X | X | X |  | RBR-Installation_date | - | - | - | X
X | X | X | X | X | X | X | X | X | X |  | RBR-Comlot | - | - | - | X
X | X | X | X | X | X | X | X | X | X |  | RBR-AsBuiltDoc | - | - | - | X
X | X | X | X | X | X | X | X | X | X |  | RBR-Maintenance_Sheet | - | - | o | X
X | X | X | X | X | X | X | X | X | X |  | RBR-Maintenance_Frequency | - | - | o | X
| X | X | X | X | X | X | X | X |  |  | RBR-Warranty_Start | - | - | o | X
| X | X | X | X | X | X | X | X |  |  | RBR-Warranty_End | - | - | o | X

## STR_Attribute
STR (Structural)
Main structural element | Stair | Cast in detail, Montage detail | Reinforcement, Fixture | Attribute |  | LOI
Type | [5 empty] | 200 | 300 | 400 | 500
|  |  |  | Should be included | Member mark
X | X | X | X |  | RBR-Project_ID | X | X | X | X
X | X | X | X |  | RBR-Section_ID | X | X | X | X
X | X | X | X |  | RBR-SubSection_ID | X | X | X | X
X | X | X | X |  | RBR-Owner | o | o | X | X
X | X | X | X |  | RBR-Originator | X | X | X | X
X | X | X | X |  | RBR-Discipline_Code | X | X | X | X
X | X | X | X |  | RBR-VolSysZone | X | X | X | X
X | X | X | X |  | RBR-Location | X | X | X | X
X | X | X | X |  | RBR-Functional_classification | X | X | X | X
Should be used if assembly/cast unit |  |  |  |  | RBR-Object_IDparent | - | X* | X | X
X | X | X | X |  | RBR-Object_ID | X* | X* | X | X
X | X | X | X |  | RBR-Contract_number | X | X | X | X
|  |  |  | Should be included | Common Asset Data
X | X | X | X |  | RBR-Design_life | X | X | X | X
|  |  |  | Should be included | Time Linear
X | X | X | X |  | RBR-Phase_Created | X | X | X | X
X | X | X | X |  | RBR-Phase_Demolished | X | X | X | X
|  |  |  | Should be included | Quantities and Cost Estimation
X | X | X | X |  | RBR-Product_Name | - | o | X | X
X | X | X | X |  | RBR-Product_Description | - | X | X | X
X | X | X | X |  | RBR-Pr_Code | - | X | X | X
X | X | X | X |  | RBR-Type_number | - | X | X | X
X | X | X | X |  | RBR-Units | X | X | X | X
X | X | X | X |  | RBR-Material_Designation | - | X | X | X
X | X |  |  |  | RBR-Material_Description | X | X | X | X
X | X | X |  |  | RBR-Environment_class | - | X | X | X
X | X | X | X |  | RBR-Strength_class | - | X | X | X
X | X | X |  |  | RBR-Width | X | X | X | X
X | X | X | X |  | RBR-Diameter | X | X | X | X
X |  | X |  |  | RBR-Profile | X | X | X | X
X |  | X | X |  | RBR-Length | X* | X* | X | X
|  |  | X |  | RBR-Length_total | - | - | X | X
X |  | X |  |  | RBR-Height | X | X | X | X
X | X | X | X |  | RBR-Weight | X* | X* | X | X
|  |  | X |  | RBR-Weight_total | - | - | X | X
X |  | X |  |  | RBR-Volume | X | X | X | X
X | X |  |  |  | RBR-Reinforcement_Ratio | - | X | - | -
X | X | X | X |  | RBR-GrossArea | X | X | X | X
X | X | X |  |  | RBR-NetArea | X | X | X | X
X | X | X |  |  | RBR-Elevation_top | o | o | o | o
X | X | X |  |  | RBR-Elevation_bottom | o | o | o | o
X | X | X | X |  | RBR-PayItem | - | - | X | X
X | X | X | X |  | RBR-PayItem_name | - | - | X | X
X | X | X | X |  | RBR-PayItem_unit | - | - | X | X
X | X | X | X |  | RBR-PayItem_quantity | - | - | X | X
|  |  |  | Should be included | LOD
X | X | X | X |  | RBR-LoG | X | X | X | X
X | X | X | X |  | RBR-LoI | X | X | X | X
|  |  |  | Should be included | Specifications
X | X | X | X |  | RBR-OCC | X | X | X | X
|  | X |  |  | RBR-Spec_Code | - | - | X | X
|  | X |  |  | RBR-Spec_Name | - | - | X | X
X | X | X | X |  | RBR-Spec_Division | - | X | X | X
|  |  |  | Should be included | Other
X | X | X | X |  | RBR-Local_Code | - | X | X | X
X | X | X | X |  | RBR-Project_Stage | - | X | X | X
|  |  |  | Should be included | Operation / Facility management
X | X | X | X |  | RBR-Manufacturer_Name | - | - | - | X
X | X | X | X |  | RBR-SerialNumber | - | - | - | X
|  | X | X |  | RBR-ModelReference | - | - | X | X
|  | X |  |  | RBR-Manufacturer_sheet | - | - | o | X
X | X | X | X |  | RBR-Delivery_Note | - | - | - | X
X | X | X | X |  | RBR-Installation_date | - | - | - | X
X | X | X | X |  | RBR-Comlot | - | - | - | X
X | X | X | X |  | RBR-AsBuiltDoc | - | - | - | X
X** | X | X** |  |  | RBR-Maintenance_Sheet | - | - | o | X
X** | X | X** |  |  | RBR-Maintenance_Frequency | - | - | o | X
X | X | X** |  |  | RBR-Warranty_Start | - | - | o | X
X | X | X** |  |  | RBR-Warranty_End | - | - | o | X
|  |  |  | X* | - Exept reinforcement
|  |  |  | X** | - Exept kui vajab hilisemat hooldust

## ME_Attribute
ME (Mechanical Systems (HVAC))
Valve | Connection ties | Chiller, Dry cooler | Battery | Agregate | Cooling System, Cooling Units | Diffuser | Noise Silencer equipment | Ventilator | Air humidifier | Pump | Heating | Pipe reinforcement | Ventilation channel, Pipe | Attribute |  | LOI
Type | [15 empty] | 200 | 300 | 400 | 500
[14 empty] | Should be included | Member mark
X | X | X | X | X | X | X | X | X | X | X | X | X | X |  | RBR-Project_ID | X | X | X | X
X | X | X | X | X | X | X | X | X | X | X | X | X | X |  | RBR-Section_ID | X | X | X | X
X | X | X | X | X | X | X | X | X | X | X | X | X | X |  | RBR-SubSection_ID | X | X | X | X
X | X | X | X | X | X | X | X | X | X | X | X | X | X |  | RBR-Owner | o | o | X | X
X | X | X | X | X | X | X | X | X | X | X | X | X | X |  | RBR-Originator | X | X | X | X
X | X | X | X | X | X | X | X | X | X | X | X | X | X |  | RBR-Discipline_Code | X | X | X | X
X | X | X | X | X | X | X | X | X | X | X | X | X | X |  | RBR-VolSysZone | X | X | X | X
X | X | X | X | X | X | X | X | X | X | X | X | X | X |  | RBR-Location | X | X | X | X
Should be used if assembly/cast unit | [14 empty] | RBR-Object_IDparent | - | X | X | X
X | X | X | X | X | X | X | X | X | X | X | X | X | X |  | RBR-Object_ID | X | X | X | X
X | X | X | X | X | X | X | X | X | X | X | X | X | X |  | RBR-Contract_number | X | X | X | X
[14 empty] | Should be included | Time Linear
X | X | X | X | X | X | X | X | X | X | X | X | X | X |  | RBR-Phase_Created | X | X | X | X
X | X | X | X | X | X | X | X | X | X | X | X | X | X |  | RBR-Phase_Demolished | X | X | X | X
[14 empty] | Should be included | Quantities and Cost Estimation
X | X | X | X | X | X | X | X | X | X | X | X | X | X |  | RBR-Product_Name | - | o | X | X
X | X | X | X | X | X | X | X | X | X | X | X | X | X |  | RBR-Type_number | - | X | X | X
X | X | X | X | X | X | X | X | X | X | X | X | X | X |  | RBR-Product_Description | - | X | X | X
X | X | X | X | X | X | X | X | X | X | X | X | X | X |  | RBR-Pr_Code | - | X | X | X
X | X | X | X | X | X | X | X | X | X | X | X | X | X |  | RBR-Units | - | X | X | X
X | X | X | X | X | X | X | X | X | X | X | X | X | X |  | RBR-SystemClass | - | X | X | X
X | X | X | X | X | X | X | X | X | X | X | X | X | X |  | RBR-SystemName | - | X | X | X
X |  |  |  |  | X | X | X |  |  |  | X | X | X |  | RBR-Pressure_drop | - | X | X | X
X | [6 empty] | X | X |  | X |  |  | X |  | RBR-Pressure | - | X | X | X
X |  |  |  |  | X | X | X | X | X | X | X | X | X |  | RBR-Flowrate | - | X | X | X
X | [14 empty] | RBR-Flow_Rate_Range | - | X | X | X
X |  |  |  |  | X | X | X | X |  | X |  | X | X |  | RBR-Size | - | X | X | X
[15 empty] | RBR-Connection_Size | - | o | o | o
|  | X | X | X | X |  |  | X | X | X | X |  |  |  | RBR-Power | - | X | X | X
[13 empty] | X |  | RBR-Source | - | o | X | X
[13 empty] | X |  | RBR-Destination | - | o | X | X
[13 empty] | X |  | RBR-Material_Description | - | X | X | X
[13 empty] | X |  | RBR-Insulation | - | X | X | X
[13 empty] | X |  | RBR-Insulation_thickness | - | o | o | o
X | X | X | X | X | X | X | X | X | X | X | X | X | X |  | RBR-PayItem | - | - | X | X
X | X | X | X | X | X | X | X | X | X | X | X | X | X |  | RBR-PayItem_name | - | - | X | X
X | X | X | X | X | X | X | X | X | X | X | X | X | X |  | RBR-PayItem_unit | - | - | X | X
X | X | X | X | X | X | X | X | X | X | X | X | X | X |  | RBR-PayItem_quantity | - | - | X | X
[14 empty] | Should be included | LOD
X | X | X | X | X | X | X | X | X | X | X | X | X | X |  | RBR-LoG | X | X | X | X
X | X | X | X | X | X | X | X | X | X | X | X | X | X |  | RBR-LoI | X | X | X | X
Other
X | X | X | X | X | X | X | X | X | X | X | X | X | X |  | RBR-Local_Code | - | X | X | X
X | X | X | X | X | X | X | X | X | X | X | X | X | X |  | RBR-Project_Stage | - | X | X | X
Specifications
X | X | X | X | X | X | X | X | X | X | X | X | X | X |  | RBR-OCC | X | X | X | X
X | X | X | X | X | X | X | X | X | X | X | X | X | X |  | RBR-Spec_Code | - | - | X | X
X | X | X | X | X | X | X | X | X | X | X | X | X | X |  | RBR-Spec_Name | - | - | X | X
X | X | X | X | X | X | X | X | X | X | X | X | X | X |  | RBR-Spec_Division | - | X | X | X
[14 empty] | Should be included | Operation / Facility management
X | X | X | X | X | X | X | X | X | X | X | X | X | X |  | RBR-Manufacturer_Name | - | - | - | X
X | X | X | X | X | X | X | X | X | X | X | X | X | X |  | RBR-SerialNumber | - | - | - | X
X | X | X | X | X | X | X | X | X | X | X | X | X | X |  | RBR-ModelReference | - | - | X | X
X | X | X | X | X | X | X | X | X | X | X | X | X | X |  | RBR-Manufacturer_sheet | - | - | o | X
X | X | X | X | X | X | X | X | X | X | X | X | X | X |  | RBR-Delivery_Note | - | - | - | X
X | X | X | X | X | X | X | X | X | X | X | X | X | X |  | RBR-Installation_date | - | - | - | X
[12 empty] | X | X |  | RBR-AsBuiltLength | - | - | - | X
X | X | X | X | X | X | X | X | X | X | X | X | X | X |  | RBR-Comlot | - | - | - | X
X | X | X | X | X | X | X | X | X | X | X | X | X | X |  | RBR-AsBuiltDoc | - | - | - | X
X |  | X |  | X | X | X | X | X | X | X | X | X | X |  | RBR-Maintenance_Sheet | - | - | o | X
X |  | X |  | X | X | X | X | X | X | X | X | X | X |  | RBR-Maintenance_Frequency | - | - | o | X
|  | X |  | X |  | X | X | X | X | X | X | X | X |  | RBR-Warranty_Start | - | - | o | X
|  | X |  | X |  | X | X | X | X | X | X | X | X |  | RBR-Warranty_End | - | - | o | X

## IW_Attribute
IW (Water Supply and Sewerage, interior)
Plumbing (VK) | Sprinkler | Pump | Plumbing fixtures | Pipe reinforcement, Sewerage | Pipe and pipe connection elements | Attribute |  | LOI
Type | [7 empty] | 200 | 300 | 400 | 500
[6 empty] | Should be included | Member mark
X | X | X | X | X | X |  | RBR-Project_ID | X | X | X | X
X | X | X | X | X | X |  | RBR-Section_ID | X | X | X | X
X | X | X | X | X | X |  | RBR-SubSection_ID | X | X | X | X
X | X | X | X | X | X |  | RBR-Owner | o | o | X | X
X | X | X | X | X | X |  | RBR-Originator | X | X | X | X
X | X | X | X | X | X |  | RBR-Discipline_Code | X | X | X | X
X | X | X | X | X | X |  | RBR-VolSysZone | X | X | X | X
X | X | X | X | X | X |  | RBR-Location | X | X | X | X
Should be used if assembly/cast unit | [6 empty] | RBR-Object_IDparent | - | X | X | X
X | X | X | X | X | X |  | RBR-Object_ID | X | X | X | X
X | X | X | X | X | X |  | RBR-Contract_number | X | X | X | X
[6 empty] | Should be included | Time Linear
X | X | X | X | X | X |  | RBR-Phase_Created | X | X | X | X
X | X | X | X | X | X |  | RBR-Phase_Demolished | X | X | X | X
[6 empty] | Should be included | Quantities and Cost Estimation
X | X | X | X | X | X |  | RBR-Product_Name | - | o | X | X
X | X | X | X | X | X |  | RBR-Type_number | X | X | X | X
X | X | X | X | X | X |  | RBR-Product_Description | - | X | X | X
X | X | X | X | X | X |  | RBR-Pr_Code | - | X | X | X
X | X | X | X | X | X |  | RBR-Units | X | X | X | X
X | X | X | X | X | X |  | RBR-SystemClass | - | o | X | X
X | X | X | X | X | X |  | RBR-SystemName | - | o | X | X
|  | X | X | X | X |  | RBR-Flowrate | - | X | X | X
[5 empty] | X |  | RBR-Size | - | X | X | X
| X | X | X | X |  |  | RBR-Connection_Size | - | - | X | X
[5 empty] | X |  | RBR-Pipe_fall | - | o | o | o
[5 empty] | X |  | RBR-Material_Description | - | X | X | X
[5 empty] | X |  | RBR-Insulation | - | X | X | X
[5 empty] | X |  | RBR-Insulation_thickness | - | o | o | o
[5 empty] | X |  | RBR-Source | - | o | X | X
[5 empty] | X |  | RBR-Destination | - | o | X | X
|  | X |  |  |  |  | RBR-Power | - | - | X | X
|  | X |  |  |  |  | RBR-Pressure | - | - | X | X
|  | X |  |  |  |  | RBR-frequency converter | - | X | X | X
| X | [5 empty] | RBR-K_value | - | X | X | X
X | X | X | X | X | X |  | RBR-PayItem | - | - | X | X
X | X | X | X | X | X |  | RBR-PayItem_name | - | - | X | X
X | X | X | X | X | X |  | RBR-PayItem_unit | - | - | X | X
X | X | X | X | X | X |  | RBR-PayItem_quantity | - | - | X | X
[6 empty] | Should be included | LOD
X | X | X | X | X | X |  | RBR-LoG | X | X | X | X
X | X | X | X | X | X |  | RBR-LoI | X | X | X | X
Other
X | X | X | X | X | X |  | RBR-Local_Code | - | X | X | X
X | X | X | X | X | X |  | RBR-Project_Stage | - | X | X | X
Specifications
X | X | X | X | X | X |  | RBR-OCC | X | X | X | X
X | X | X | X | X | X |  | RBR-Spec_Code | - | - | X | X
X | X | X | X | X | X |  | RBR-Spec_Name | - | - | X | X
X | X | X | X | X | X |  | RBR-Spec_Division | - | X | X | X
[6 empty] | Should be included | Operation / Facility management
X | X | X | X | X | X |  | RBR-Manufacturer_Name | - | - | - | X
X | X | X | X | X | X |  | RBR-SerialNumber | - | - | - | X
X | X | X | X | X | X |  | RBR-ModelReference | - | - | X | X
X | X | X | X | X | X |  | RBR-Manufacturer_sheet | - | - | o | X
X | X | X | X | X | X |  | RBR-Delivery_Note | - | - | - | X
X | X | X | X | X | X |  | RBR-Installation_date | - | - | - | X
X |  |  |  | X | X |  | RBR-AsBuiltLength | - | - | - | X
X | X | X | X | X | X |  | RBR-Comlot | - | - | - | X
X | X | X | X | X | X |  | RBR-AsBuiltDoc | - | - | - | X
X | X | X | X | X | X |  | RBR-Maintenance_Sheet | - | - | o | X
X | X | X | X | X | X |  | RBR-Maintenance_Frequency | - | - | o | X
X | X | X | X | X | X |  | RBR-Warranty_Start | - | - | o | X
X | X | X | X | X | X |  | RBR-Warranty_End | - | - | o | X

## ED_Attribute
ED (Electricity/power Distribution)
Cable | General Equipment, IT/Telecom Equipment, Security Equipment, Boards, Junction Boxes | Light Fixtures | Socket, Light Switches/Dimmers | Earthing and bonding | Attribute |  | LOI
Type | [6 empty] | 200 | 300 | 400 | 500
[5 empty] | Should be included | Member mark
X | X | X | X | X |  | RBR-Project_ID | X | X | X | X
X | X | X | X | X |  | RBR-Section_ID | X | X | X | X
X | X | X | X | X |  | RBR-SubSection_ID | X | X | X | X
X | X | X | X | X |  | RBR-Owner | o | o | X | X
X | X | X | X | X |  | RBR-Originator | X | X | X | X
X | X | X | X | X |  | RBR-Discipline_Code | X | X | X | X
X | X | X | X | X |  | RBR-VolSysZone | X | X | X | X
X | X | X | X | X |  | RBR-Location | X | X | X | X
Should be used if assembly/cast unit | [5 empty] | RBR-Object_Idparent | - | X | X | X
X | X | X | X | X |  | RBR-Object_ID | X | X | X | X
X | X | X | X | X |  | RBR-Contract_number | X | X | X | X
[5 empty] | Should be included | Time Linear
X | X | X | X | X |  | RBR-Phase_Created | X | X | X | X
X | X | X | X | X |  | RBR-Phase_Demolished | X | X | X | X
[5 empty] | Should be included | Quantities and Cost Estimation
|  |  |  | X |  | RBR-Material_Description | - | X | X | X
|  |  |  | X |  | RBR-Material_Designation | - | X | X | X
X | X | X | X | X |  | RBR-Product_Name | - | o | X | X
X | X | X | X | X |  | RBR-Type_number | - | X | X | X
X | X | X | X | X |  | RBR-Product_Description | - | X | X | X
X | X | X | X | X |  | RBR-Pr_Code | - | X | X | X
X | X | X | X | X |  | RBR-Units | X | X | X | X
X | [5 empty] | RBR-Source | - | o | X | X
X | [5 empty] | RBR-Destination | - | o | X | X
X | X | X | X |  |  | RBR-SystemClass | - | X | X | X
X | X | X | X |  |  | RBR-SystemName | - | X | X | X
X | [5 empty] | RBR-Fire_Resistance_Class | - | X | X | X
| X | X | X |  |  | RBR-Installing_method | - | X | X | X
| X | X | X |  |  | RBR-IP_Class | - | X | X | X
|  | X |  |  |  | RBR-Power | - | X | X | X
|  |  |  | X |  | RBR-Length | - | X | X | X
|  |  |  | X |  | RBR-Quantity | - | X | X | X
X | X | X | X | X |  | RBR-PayItem | - | - | X | X
X | X | X | X | X |  | RBR-PayItem_name | - | - | X | X
X | X | X | X | X |  | RBR-PayItem_unit | - | - | X | X
X | X | X | X | X |  | RBR-PayItem_quantity | - | - | X | X
[5 empty] | Should be included | LOD
X | X | X | X | X |  | RBR-LoG | X | X | X | X
X | X | X | X | X |  | RBR-LoI | X | X | X | X
Specifications
X | X | X | X | X |  | RBR-OCC | X | X | X | X
X | X | X | X | X |  | RBR-Spec_Code | - | - | X | X
X | X | X | X | X |  | RBR-Spec_Name | - | - | X | X
X | X | X | X | X |  | RBR-Spec_Division | - | X | X | X
Other
X | X | X | X | X |  | RBR-Local_Code | - | X | X | X
X | X | X | X | X |  | RBR-Project_Stage | - | X | X | X
[5 empty] | Should be included | Operation / Facility management
X | X | X | X | X |  | RBR-Manufacturer_Name | - | - | X | X
X | X | X | X | X |  | RBR-SerialNumber | - | - | - | X
X | X | X | X | X |  | RBR-ModelReference | - | - | X | X
X | X | X | X | X |  | RBR-Manufacturer_sheet | - | - | o | X
X | X | X | X | X |  | RBR-Delivery_Note | - | - | - | X
X | X | X | X | X |  | RBR-Installation_date | - | - | - | X
X | [5 empty] | RBR-AsBuiltLength | - | - | - | X
X | X | X | X | X |  | RBR-Comlot | - | - | - | X
X | X | X | X | X |  | RBR-AsBuiltDoc | - | - | - | X
X | X | X | X | X |  | RBR-Maintenance_Sheet | - | - | o | X
X | X | X | X | X |  | RBR-Maintenance_Frequency | - | - | o | X
X | X | X | X | X |  | RBR-Warranty_Start | - | - | o | X
X | X | X | X | X |  | RBR-Warranty_End | - | - | o | X

## FI_Attribute
FI (Fire safety systems)
Dry powder suppression, Gas suppression, Sprinkler system | Gas detection, Smoke detectors | Fire equipment sign, Fire suppression switches, Fire alarms | Above ground fire hydrant, Underground fire hydrant | Safes & Fire Resistant Cabinets, Smoke and fire cavity barriers | Attribute |  | LOI
Type | [6 empty] | 200 | 300 | 400 | 500
[5 empty] | Should be included | Member mark
X | X | X | X | X |  | RBR-Project_ID | X | X | X | X
X | X | X | X | X |  | RBR-Section_ID | X | X | X | X
X | X | X | X | X |  | RBR-SubSection_ID | X | X | X | X
X | X | X | X | X |  | RBR-Owner | o | o | X | X
X | X | X | X | X |  | RBR-Originator | X | X | X | X
X | X | X | X | X |  | RBR-Discipline_Code | X | X | X | X
X | X | X | X | X |  | RBR-VolSysZone | X | X | X | X
X | X | X | X | X |  | RBR-Location | X | X | X | X
Should be used if assembly/cast unit | [5 empty] | RBR-Object_IDparent | - | X | X | X
X | X | X | X | X |  | RBR-Object_ID | X | X | X | X
X | X | X | X | X |  | RBR-Contract_number | X | X | X | X
[5 empty] | Should be included | Time Linear
X | X | X | X | X |  | RBR-Phase_Created | X | X | X | X
X | X | X | X | X |  | RBR-Phase_Demolished | X | X | X | X
[5 empty] | Should be included | Quantities and Cost Estimation
X | X | X | X | X |  | RBR-Product_Name | - | o | X | X
X | X | X | X | X |  | RBR-Type_number | X | X | X | X
X | X | X | X | X |  | RBR-Product_Description | - | X | X | X
X | X | X | X | X |  | RBR-Pr_Code | - | X | X | X
X | X | X | X | X |  | RBR-Units | - | X | X | X
X | X | X | X | X |  | RBR-SystemClass | - | o | X | X
X | X | X | X | X |  | RBR-SystemName | - | o | X | X
X |  |  | X | X |  | RBR-Flowrate | - | X | X | X
X |  |  | X | X |  | RBR-Size | - | X | X | X
|  |  | X | X |  | RBR-Connection_Size | - | - | X | X
|  |  | X |  |  | RBR-Pipe_fall | - | o | o | o
|  |  | X |  |  | RBR-Material_Description | - | X | X | X
X |  |  | X |  |  | RBR-Power | - | - | X | X
X |  |  | X |  |  | RBR-Pressure | - | - | X | X
X |  |  | X |  |  | RBR-K_value | - | X | X | X
X | X | X | X | X |  | RBR-PayItem | - | - | X | X
X | X | X | X | X |  | RBR-PayItem_name | - | - | X | X
X | X | X | X | X |  | RBR-PayItem_unit | - | - | X | X
X | X | X | X | X |  | RBR-PayItem_quantity | - | - | X | X
[5 empty] | Should be included | LOD
X | X | X | X | X |  | RBR-LoG | X | X | X | X
X | X | X | X | X |  | RBR-LoI | X | X | X | X
Other
X | X | X | X | X |  | RBR-Local_Code | - | X | X | X
X | X | X | X | X |  | RBR-Project_Stage | - | X | X | X
[5 empty] | Should be included | Specifications
X | X | X | X | X |  | RBR-OCC | X | X | X | X
X | X | X | X | X |  | RBR-Spec_Code | - | - | X | X
X | X | X | X | X |  | RBR-Spec_Name | - | - | X | X
X | X | X | X | X |  | RBR-Spec_Division | - | X | X | X
[5 empty] | Should be included | Operation / Facility management
X | X | X | X | X |  | RBR-Manufacturer_Name | - | - | - | X
X | X | X | X | X |  | RBR-SerialNumber | - | - | - | X
X | X | X | X | X |  | RBR-ModelReference | - | - | X | X
X | X | X | X | X |  | RBR-Manufacturer_sheet | - | - | o | X
X | X | X | X | X |  | RBR-Delivery_Note | - | - | - | X
X | X | X | X | X |  | RBR-Installation_date | - | - | - | X
X | X | X | X | X |  | RBR-Comlot | - | - | - | X
X | X | X | X | X |  | RBR-AsBuiltDoc | - | - | - | X
X | X | X | X | X |  | RBR-Maintenance_Sheet | - | - | o | X
X | X | X | X | X |  | RBR-Maintenance_Frequency | - | - | o | X
X | X | X | X | X |  | RBR-Warranty_Start | - | - | o | X
X | X | X | X | X |  | RBR-Warranty_End | - | - | o | X

## TP_Attribute
TP (Technology part)
Connection ties (hangers) | Pipe & Pipe connection elements | Agregate | Chiller, Air cooler | Valve | Attribute |  | LOI
Type | [6 empty] | 200 | 300 | 400 | 500
[5 empty] | Should be included | Member mark
X | X | X | X | X |  | RBR-Project_ID | X | X | X | X
X | X | X | X | X |  | RBR-Section_ID | X | X | X | X
X | X | X | X | X |  | RBR-SubSection_ID | X | X | X | X
X | X | X | X | X |  | RBR-Owner | o | o | X | X
X | X | X | X | X |  | RBR-Originator | X | X | X | X
X | X | X | X | X |  | RBR-Discipline_Code | X | X | X | X
X | X | X | X | X |  | RBR-VolSysZone | X | X | X | X
X | X | X | X | X |  | RBR-Location | X | X | X | X
Should be used if assembly/cast unit | [5 empty] | RBR-Object_IDparent | - | X | X | X
X | X | X | X | X |  | RBR-Object_ID | X | X | X | X
X | X | X | X | X |  | RBR-Contract_number | X | X | X | X
[5 empty] | Should be included | Time Linear
X | X | X | X | X |  | RBR-Phase_Created | X | X | X | X
X | X | X | X | X |  | RBR-Phase_Demolished | X | X | X | X
[5 empty] | Should be included | Quantities and Cost Estimation
X | X | X | X | X |  | RBR-Product_Name | - | o | X | X
X | X | X | X | X |  | RBR-Product_Description | - | X | X | X
X | X | X | X | X |  | RBR-Type_number | - | X | X | X
X | X | X | X | X |  | RBR-Pr_Code | - | X | X | X
X | X | X |  |  |  | RBR-Material_Description | - | X | X | X
X | X | X |  |  |  | RBR-Material_Designation | - | X | X | X
X | X | X |  |  |  | RBR-Units | - | X | X | X
|  | X |  |  |  | RBR-Installing_method | - | X | X | X
| X | X | X | X |  | RBR-SystemClass | - | X | X | X
| X | X | X | X |  | RBR-SystemName | - | X | X | X
|  | X |  | X |  | RBR-Pressure_drop | - | X | X | X
| X | X |  | X |  | RBR-Pressure | - | X | X | X
| X | X |  | X |  | RBR-Flowrate | - | X | X | X
| X |  |  | X |  | RBR-Flow_Rate_Range | - | X | X | X
| X |  |  |  |  | RBR-Fire_Resistance_Class | - | X | X | X
| X |  |  | X |  | RBR-Size | - | X | X | X
| X |  |  |  |  | RBR-Connection_Size | - | X | X | X
|  | X | X |  |  | RBR-Power | - | X | X | X
|  | X |  |  |  | RBR-IP_Class | - | X | X | X
|  |  |  | X |  | RBR-KV_value | - | X | X | X
| X |  |  |  |  | RBR-Source | - | o | X | X
| X |  |  |  |  | RBR-Destination | - | o | X | X
| X |  |  |  |  | RBR-Max_Temp | - | X | X | X
| X |  |  |  |  | RBR-Min_Temp | - | X | X | X
| X | X |  |  |  | RBR-Diameter | - | X | X | X
| X | X |  |  |  | RBR-Width | - | X | X | X
| X | X |  |  |  | RBR-Length | - | X | X | X
| X | X |  |  |  | RBR-Weight | - | o | X | X
X | X | X |  |  |  | RBR-Height | - | o | X | X
X | [5 empty] | RBR-Elevation_top | - | o | o | o
X | [5 empty] | RBR-Elevation_bottom | - | o | o | o
X | X | X | X | X |  | RBR-PayItem | - | - | X | X
X | X | X | X | X |  | RBR-PayItem_name | - | - | X | X
X | X | X | X | X |  | RBR-PayItem_unit | - | - | X | X
X | X | X | X | X |  | RBR-PayItem_quantity | - | - | X | X
[5 empty] | Should be included | LOD
X | X | X | X | X |  | RBR-LoG | X | X | X | X
X | X | X | X | X |  | RBR-LoI | X | X | X | X
Other
X | X | X | X | X |  | RBR-Local_Code | - | X | X | X
X | X | X | X | X |  | RBR-Project_Stage | - | X | X | X
Specifications
X | X | X | X | X |  | RBR-OCC | X | X | X | X
X | X | X | X | X |  | RBR-Spec_Code | - | - | X | X
X | X | X | X | X |  | RBR-Spec_Name | - | - | X | X
X | X | X | X | X |  | RBR-Spec_Division | - | X | X | X
[5 empty] | Should be included | Operation / Facility management
X | X | X | X | X |  | RBR-Manufacturer_Name | - | - | - | X
X | X | X | X | X |  | RBR-SerialNumber | - | - | - | X
X | X | X | X | X |  | RBR-ModelReference | - | - | X | X
X | X | X | X | X |  | RBR-Manufacturer_sheet | - | - | o | X
X | X | X | X | X |  | RBR-Delivery_Note | - | - | - | X
X | X | X | X | X |  | RBR-Installation_date | - | - | - | X
| X |  |  |  |  | RBR-AsBuiltLength | - | - | - | X
X | X | X | X | X |  | RBR-Comlot | - | - | - | X
X | X | X | X | X |  | RBR-AsBuiltDoc | - | - | - | X
|  | X | X | X |  | RBR-Maintenance_Sheet | - | - | o | X
|  | X | X | X |  | RBR-Maintenance_Frequency | - | - | o | X
|  | X | X | X |  | RBR-Warranty_Start | - | - | o | X
|  | X | X | X |  | RBR-Warranty_End | - | - | o | X