## Attribute_Description
Attribute | Recommended Data Type | Units | Description | Commentary | Added date | Added by | Comment
Member mark
RBR-Project_ID | Text |  | See Member Mark section | See codification tables - RBEE-RBE-MAN-BIM-00005 (Codification & Data Management)
RBR-Section_ID | Text |  | See Member Mark section | See codification tables - RBEE-RBE-MAN-BIM-00005 (Codification & Data Management)
RBR-SubSection_ID | Text |  | See Member Mark section | See codification tables - RBEE-RBE-MAN-BIM-00005 (Codification & Data Management)
RBR-Owner | Text |  | Final owner (eg Estonian road department (Transpordiamet /TA) ) | See codification tables - RBEE-RBE-MAN-BIM-00005 (Codification & Data Management)
RBR-Originator | Text |  | See Member Mark section | See codification tables - RBEE-RBE-MAN-BIM-00005 (Codification & Data Management)
RBR-Discipline_Code | Text |  | See Member Mark section | See codification tables - RBEE-RBE-MAN-BIM-00005 (Codification & Data Management)
RBR-VolSysZone | Text |  | See Member Mark section | See codification tables - RBEE-RBE-MAN-BIM-00005 (Codification & Data Management)
RBR-Location | Text |  | See Member Mark section | See codification tables - RBEE-RBE-MAN-BIM-00005 (Codification & Data Management)
RBR-Functional_classification | Text |  | See Member Mark section | See codification tables - EE_DS1_File_naming_conventions.xlsx, EE_DS2_File_naming_conventions.xlsx, EE_DS_File_naming_conventions.xlsx. Functional classification (Example FL-FS-WTRS-00).
RBR-Object_IDparent | Text |  | Cast Unit or Assembly Object ID | See codification tables - RBEE-RBE-MAN-BIM-00005 (Codification & Data Management)
RBR-Object_ID | Text |  | See Member Mark section | See codification tables - BIM_ObjectID_TypeNr_Building.xlsx; BIM_ObjectID_TypeNr_Infra.xlsx
RBR-LocalObject_ID | Text |  | Local (final) owner element code (number/name)
RBR-Contract_number | Text |  | Contract number
Common Asset Data
RBR-Design_life | Text |  | See Member Mark section | See codification tables
Time linear
RBR-Date_Started | Date |  | when did the works start
RBR-Date_Completed | Date |  | when did the works end
RBR-Phase_Created | Text |  | Phase where the element is created | Phase mark (for example Station_E1 ; )
RBR-Phase_Demolished | Text |  | Phase where the element is demolished | Only for demolition elements
Quantities and Cost Estimation
RBR-Material_Designation | Text |  | Reference to the European Standard (EN, Eurocodes…)
RBR-Material_Description | Text |  | Material strength class and description | For example - B500A_ReinforcementSteel; C30/37_Concrete - see RBEE-RBE-MAN-BIM-00005 (Codification & Data Management)
RBR-Description | Text |  | Detailed description of lithology
RBR-Notes | Text |  | Additional information to each borehole
RBR-Identifier | Text |  | groundwater / Type of lithology Code
RBR-Strat_and_gen | Text |  | Geological name of Lithology
RBR-Method | Text |  | Drilling methodology
RBR-Product_Name | Text |  | Name of the product | Name of the layer; for ex. SMA 16, AC 20 SURF etc
RBR-Product_Description | Text |  | Product description | Other parameters of the layer not reflected in the name
RBR-Pr_Code | Text |  | Uniclass 2015 Product table | RBR-DAT-BIM-BMA-0004_CodificationTables.xlsx - RP_CODE(Uniclass 2015) (Example Pr_15_31_04_10)
RBR-Type_number | Text |  | For unique type identification | To distinguish different types with identical "Uniclass Pr codes". Also used for manhole cover types.
RBR-Construction_type | Text |  | Element construction type (For ex cast in situ, precast, steel assembly, …)
RBR-Installing_method | Text |  | Cable - open or closed method / Equipment - Installed on Wall or floor
RBR-Environment_class | Text |  | Material environment class (For ex XC2+XF2), incl. constructive coating description
RBR-Strength_class | Text |  | Material strength class (For ex C35/45)
RBR-V1 | Number | % | for pier elements | is maximal water flow velocity in the evet of floods with a probability of once per 100 years.
RBR-H1 | Number | % | for pier elements | is highest water level in the evet of floods with a probability of once per 100 years.
RBR-Q1 | Number | m³/sec | for pier elements | is water flow (m3/sec) in the evet of floods with a probability of once per 100 years.
RBR-Flowrate | Number | m³/h | The actual operational fluid flowrate.
RBR-Flow_Rate_Range | Number | m³/h | Turndown Ratio = maximum flow / minimum flow
RBR-Power | Number | W | The actual power consumption
RBR-Pressure | Number | kPa; Hg | The pressure differential between the inlet and the outlet | For ventilation systems use unit kPa.
RBR-Pressure_drop | Number | kPa | The change in pressure from one defined area to another
RBR-NominalVoltage | Number | kV | Nominal Voltage
RBR-Frequency_converter | Text |  | Frequency converter model
RBR-K_value | Number |  | Object ID of device/cabinet or other equipment
RBR-Insulation | Text |  | Pipe insulation type
RBR-Insulation_thickness | Number | mm | Pipe insulation thicness
RBR-Size | Number | mm | Pipe Size
RBR-Connection_Size | Number | mm | Connection size
RBR-Hole_size | Decimal | mm | Size of gap
RBR-Cores | Number | pcs | Number of cable cores
RBR-FireRating | Text |  | Fire rating class
RBR-Max_Temp | Number | C | Maximum allowed temperature
RBR-Min_Temp | Number | C | Minimum allowed temperature
RBR-SystemName | Text |  | Name of the system | For MEP systems
RBR-SystemClass | Text |  | System Classification code Uniclass 2015 | As defined in UniClass 2015 tables (SS table) for MEP systems
RBR-Source | Text |  | Source element Object ID of manhole/sewer, device/cabinet or other equipment
RBR-Destination | Text |  | Destination element Object ID of manhole/sewer, device/cabinet or other equipment
RBR-Units | Text |  | Measurement units | Indicates the measure units of the element (for cost list)
RBR-Elevation top | Number | m | Elements top elevation (manhole absolute elevation)
RBR-Elevation_top_start | Number | m | Pipe beginning inner surface top elevation
RBR-Elevation_top_end | Number | m | Pipe end inner surface top elevation
RBR-Elevation_bottom | Number | m | Elements bottom elevation | WE - In case pipe and pipe connection elementsuse only for pipe connection elements
RBR-Elevation_bottom_start | Number | m | Pipe beginning inner surface bottom elevation
RBR-Elevation_bottom_end | Number | m | Pipe end inner surface bottom elevation
RBR-Pipe_fall | Number | % | Pipe fall
RBR-Quantity | Number |  | Amount according to units (RBR-Units)
RBR-Weight | Number | kg | Element weight
RBR-Weight_total | Number | kg | Summed up weight of grouped elements | For example reinforcement set
RBR-Volume | Number | m3 | Element volume
RBR-Area | Number | m2 | Area of the layer
RBR-Depth | Number | m | /Litology and Groundwater- layer depth from the existing ground surface where the layer is identified / Borehole - Borehole depth./
RBR-Profile | Number | mm | Element profile
RBR-Reinforcement_Ratio | Number | kg/m3 | Reinforcement ratio for reinforced concrete structure
RBR-Diameter | Number | mm | Element sevtion diameter
RBR-Height | Number | m | Height of the element | Thickness (minimal) of the layer (Road pavement)
RBR-Height_total | Number | m | Height of the element from groundsurface
RBR-Length | Number | m | Length of the element
RBR-Length_total | Number | m | Summed up length of grouped elements | For example reinforcement set
RBR-Width | Number | m | Width of the element | STR- Should be rechecked if automatic result is correct or not (if elements merged may lead to wrong results)
RBR-PayItem | Number |  | According to Contract Bill of Quantity Pay article number | Only for construction or design-build contract
RBR-PayItem_name | Text |  | According to Contract Bill of Quantity Pay article name | Only for construction or design-build contract
RBR-PayItem_unit | Text |  | According to Contract Bill of Quantity Pay article unit | Only for construction or design-build contract
RBR-PayItem_quantity | Number |  | According to Contract Bill of Quantity, Pay article quantity | Only for construction or design-build contract
LOD
RBR-LoG | Integer |  | See Level of Definition Section | This attribute indicate the level of Reliability of the element from the LoG side.
RBR-LoI | Integer |  | See Level of Definition Section | This attribute indicate the level of Reliability of the element from the LoI side.
Location Asset Data
RBR-Route_code | Text |  | Estonian road department (Transpordiamet /TA) road code
Specification
RBR-OCC | Text |  | Object Category Code | See codification tables
RBR-Spec_Code | Text |  | Specification code | Specification (technical) manual. File name is according to file naming conventions
RBR-Spec_Name | Text/URL |  | Specification link | Specification (technical) manual link to specific document in folder structure
RBR-Spec_Division | Text |  | Describe which technical specification is used for specific object (RB , Transport Administration, etc). | Type_nr must be used according to Spec_Division
Other
RBR-Logged_by | Text |  | Who logged the obtained information
RBR-Checked_by | Text |  | who checked the obtained information
RBR-Local_Code | Text |  | Discipline code according to local legislation | See Codification and Data Management Document and tables
RBR-Project_Stage | Text |  | Abbreviation of the project Stage | See Codification and Data Management Document and tables
Operation / Facility management
RBR-Manufacturer_Name | Text |  | Element / Surface manufacturer, factory or quarry (= COBie tabelis Manufacturer)
RBR-SerialNumber | Text |  | Element serial number
RBR-ModelReference | Text |  | Model reference. Surface product or element specific model. (= COBie tabelis ModelNumber)
RBR-Manufacturer_Sheet | Text |  | Element or surface installation guide | File name is according to file naming conventions
RBR-Delivery_Note | URL |  | Delivery notes for specific elements
RBR-Installation_date | Date |  | Element or surface installed date (.= COBie tabelis InstallationDate)
RBR-AsBuiltLength | Number | m | Elements as built length
RBR-Comlot | Text |  | Commissioning Lot = interim report number (number structure according to RB instructions) | (Should be connected to the list of Comlot)
RBR-AsBuiltDoc | Text/URL |  | Element or surface is linked with folder locating element relevant as built drawings
RBR-Maintenance_Sheet | Text/URL |  | Element or surface is linked with folder locating use and maintenance guide |  | 18.11.2024 | Taavo Tinno; RBE | Data type updated
RBR-Maintenance_Frequency | Number | M | Element maintenance frequency in months
RBR-Warranty_Start | Date |  | Element warranty start date
RBR-Warranty_End | Date |  | Element warranty end date

## GEO_Attribute
GEO (Geology/Geodesy)
Lithology | Groundwater Level | Borehole | Attribute |  | LOI
Type |  |  |  |  | 200 | 300 | 400 | 500 | Added date | Added by | Comments
|  |  | Should be included | Member mark
X | X | X |  | RBR-Project_ID | X | X | X | X
X | X | X |  | RBR-Section_ID | X | X | X | X
X | X | X |  | RBR-SubSection_ID | X | X | X | X
X | X | X |  | RBR-Originator | X | X | X | X
X | X | X |  | RBR-Discipline_Code | X | X | X | X
X | X | X |  | RBR-VolSysZone | X | X | X | X
X | X | X |  | RBR-Location | X | X | X | X
X | X | X |  | RBR-Functional_classification | X | X | X | X
X | X | X |  | RBR-Object_ID | X | X | X | X
X | X | X |  | RBR-Object_IDparent | X | X | X | X
X | X | X |  | RBR-Contract_number | X | X | X | X
|  |  | Should be included | Time linear
|  | X |  | RBR-Date_Started | X | X | X | X
|  | X |  | RBR-Date_Completed | X | X | X | X
|  |  | Should be included | Quantities and Cost Estimation
X |  |  |  | RBR-Description | X | X | X | X
|  | X |  | RBR-Notes | o | o | o | o | 21.01.2025 | Eike Alunurm; RBE | Attribute changed
X | X |  |  | RBR-Identifier | X | X | X | X
X |  |  |  | RBR-Strat_and_gen | X | X | X | X
|  | X |  | RBR-Method | X | X | X | X
|  | X |  | RBR-Hole_size | o | o | o | o | 21.01.2025 | Eike Alunurm; RBE | Attribute changed
X | X | X |  | RBR-Elevation_top | X | X | X | X
X |  | X |  | RBR-Elevation_bottom | X | X | X | X
X |  |  |  | RBR-Thickness | X | X | X | X
X | X | X |  | RBR-Depth | X | X | X | X
|  |  | Should be included | LOD
X | X | X |  | RBR-LoG | X | X | X | X
X | X | X |  | RBR-LoI | X | X | X | X
|  |  | Should be included | Specification
X | X | X |  | RBR-OCC | X | X | X | X
X | X | X |  | RBR-Revision | X | X | X | X
|  |  | Should be included | Other
|  | X |  | RBR-Logged_by | X | X | X | X
|  | X |  | RBR-Checked_by | X | X | X | X
X | X | X |  | RBR-Local_Code | X | X | X | X
X | X | X |  | RBR-Project_Stage | X | X | X | X
|  |  | Should be included | Operation / Facility management
X |  | X |  | RBR-AsBuiltDoc | X | X | X | X

## UD_Attribute
UD (Urban design/Landscaping)
Exterior furniture | Planting, planting areas | Pond | Lick Stone | Horn scratching post, posts | Stone | Terrain, Road surface, Curb | Barriers, Pollar | Traffic signs | Stair | Attribute |  | LOI
Type | [11 empty] | 200 | 300 | 400 | 500 | Added date | Added by | Comments
[10 empty] | Should be included | Member mark
X | X | X | X | X | X | X | X | X | X |  | RBR-Project_ID | X | X | X | X
X | X | X | X | X | X | X | X | X | X |  | RBR-Section_ID | X | X | X | X
X | X | X | X | X | X | X | X | X | X |  | RBR-SubSection_ID | X | X | X | X
X | X | X | X | X | X | X | X | X | X |  | RBR-Owner | o | X | X | X | 2025-07-11 | Johanna Koobak; RBE | Attribute changed
X | X | X | X | X | X | X | X | X | X |  | RBR-Originator | X | X | X | X
X | X | X | X | X | X | X | X | X | X |  | RBR-Discipline_Code | X | X | X | X
X | X | X | X | X | X | X | X | X | X |  | RBR-VolSysZone | X | X | X | X
X | X | X | X | X | X | X | X | X | X |  | RBR-Location | X | X | X | X
X | X | X | X | X | X | X | X | X | X |  | RBR-Functional_classification | X | X | X | X
Should be used if assembly/cast unit | [10 empty] | RBR-Object_IDparent | - | X | X | X
X | X | X | X | X | X | X | X | X | X |  | RBR-Object_ID | X | X | X | X
X | X | X | X | X | X | X | X | X | X |  | RBR-Contract_number | X | X | X | X
[10 empty] | Should be included | Time Linear
X | X | X | X | X | X | X | X | X | X |  | RBR-Phase_Created | X | X | X | X
X | X | X | X | X | X | X | X | X | X |  | RBR-Phase_Demolished | X | X | X | X
[10 empty] | Should be included | LOD
X | X | X | X | X | X | X | X | X | X |  | RBR-LoG | X | X | X | X
X | X | X | X | X | X | X | X | X | X |  | RBR-LoI | X | X | X | X
[10 empty] | Should be included | Quantities and Cost Estimation
X | X | X | X | X | X | X | X | X | X |  | RBR-Product_Name | - | o | X | X
X | X | X | X | X | X | X | X | X | X |  | RBR-Product_Description | - | - | X | X
X | X | X | X | X | X | X | X | X | X |  | RBR-Pr_Code | - | X | X | X
X | X | X | X | X | X | X | X | X | X |  | RBR-Type_number | - | X | X | X
X | X | X | X | X | X | X | X | X | X |  | RBR-Units | X | X | X | X
X | X | X | X | X | X | X | X | X | X |  | RBR-Material_Designation | - | X | X | X
X | X | X | X | X | X | X | X | X | X |  | RBR-Material_Description | - | X | X | X
X | X | X | X | X | X | X | X | X | X |  | RBR-Quantity | - | X | X | X
X | X |  |  |  |  | X | X | X | X | Should be included in the model, RBR prefix optional | RBR-Width | - | X | X | X
X | X |  |  | X |  | X | X | X | X |  | RBR-Length | - | X | X | X
X | X |  |  | X |  | X | X | X | X |  | RBR-Height | - | X | X | X
X | X | X | [8 empty] | RBR-Area | - | X | X | X
X | X | X | X | X | X | X | X | X | X |  | RBR-PayItem | - | - | X | X
X | X | X | X | X | X | X | X | X | X |  | RBR-PayItem_name | - | - | X | X
X | X | X | X | X | X | X | X | X | X |  | RBR-PayItem_unit | - | - | X | X
X | X | X | X | X | X | X | X | X | X |  | RBR-PayItem_quantity | - | - | X | X
[10 empty] | Should be included | Specifications
X | X | X | X | X | X | X | X | X | X |  | RBR-OCC | X | X | X | X
X | X | X | X | X | X | X | X | X | X |  | RBR-Spec_Code | - | - | X | X
X | X | X | X | X | X | X | X | X | X |  | RBR-Spec_Name | - | - | X | X
X | X | X | X | X | X | X | X | X | X |  | RBR-Spec_Division | - | X | X | X
[10 empty] | Should be included | Other
X | X | X | X | X | X | X | X | X | X |  | RBR-Local_Code | - | X | X | X
X | X | X | X | X | X | X | X | X | X |  | RBR-Project_Stage | - | X | X | X
[10 empty] | Should be included | Operation / Facility management
X | X |  |  |  |  | X | X | X | X |  | RBR-SerialNumber | - | - | - | X
X | X |  |  |  |  | X | X | X | X |  | RBR-ModelReference | - | - | X | X
X | X | X | X | X | X | X | X | X | X |  | RBR-Manufacturer_Name | - | - | - | X
X |  | X | X | X | X | X | X | X | X |  | RBR-Manufacturer_Sheet | - | - | o | X
X | [5 empty] | X | X | X | X |  | RBR-Delivery_Note | - | - | - | X
X | X | X | X | X | X | X | X | X | X |  | RBR-Installation_date | - | - | - | X
X | X | X | X | X | X | X | X | X | X |  | RBR-Comlot | - | - | - | X
X | X | X | X | X | X | X | X | X | X |  | RBR-AsBuiltDoc | - | - | - | X
X | X | X | X | X | X | X | X | X | X |  | RBR-Maintenance_Sheet | - | - | o | X
X | X | X | X | X | X | X | X | X | X |  | RBR-Maintenance_Frequency | - | - | o | X
X |  | X | X | X | X | X | X | X | X |  | RBR-Warranty_Start | - | - | o | X
X |  | X | X | X | X | X | X | X | X |  | RBR-Warranty_End | - | - | o | X
[10 empty] | o | - Optional

## TR_Attribute
TR (Track/Railway)
Planting | Culvert | Railway Furniture | Excavation/ Cutting | Crossover, turnout | Railway Signals | ITS Devices and other devices | Railway signage | Kerbs and drains | Corridor Fencing, Barrier, Noise Wall | Animal escape ramp | Railway embankment (Ballast and Fill) | Geotextile/ Geogrid | Sleepers | Rails | Attribute |  | LOI
Type | [16 empty] | 200 | 300 | 400 | 500 | Added date | Added by | Comments
[15 empty] | Should be included | Member mark
X | X | X | X | X | X | X | X | X | X | X | X | X | X | X |  | RBR-Project_ID | X | X | X | X
X | X | X | X | X | X | X | X | X | X | X | X | X | X | X |  | RBR-Section_ID | X | X | X | X
X | X | X | X | X | X | X | X | X | X | X | X | X | X | X |  | RBR-SubSection_ID | X | X | X | X
X | X | X | X | X | X | X | X | X | X | X | X | X | X | X |  | RBR-Owner | o | X | X | X | 2025-07-11 | Johanna Koobak; RBE | Attribute changed
X | X | X | X | X | X | X | X | X | X | X | X | X | X | X |  | RBR-Originator | X | X | X | X
X | X | X | X | X | X | X | X | X | X | X | X | X | X | X |  | RBR-Discipline_Code | X | X | X | X
X | X | X | X | X | X | X | X | X | X | X | X | X | X | X |  | RBR-VolSysZone | X | X | X | X
X | X | X | X | X | X | X | X | X | X | X | X | X | X | X |  | RBR-Location | X | X | X | X
X | X | X | X | X | X | X | X | X | X | X | X | X | X | X |  | RBR-Functional_classification | X | X | X | X
Should be used if assembly/cast unit | [15 empty] | RBR-Object_IDparent | X | X | X | X
X | X | X | X | X | X | X | X | X | X | X | X | X | X | X |  | RBR-Object_ID | X | X | X | X
X | X | X | X | X | X | X | X | X | X | X | X | X | X | X |  | RBR-Contract_number | X | X | X | X
[15 empty] | Should be included | Common Asset Data
X | X | X | X | X | X | X | X | X | X | X | X | X | X | X |  | RBR-Design_life | - | X | X | X
[15 empty] | Should be included | Time linear
X | X | X | X | X | X | X | X | X | X | X | X | X | X | X |  | RBR-Phase_Created | - | X | X | X
X | X | X | X | X | X | X | X | X | X | X | X | X | X | X |  | RBR-Phase_Demolished | - | X | X | -
[15 empty] | Should be included | Quantities and Cost Estimation
X | X | X | X | X | X | X | X | X | X | X | X | X | X | X |  | RBR-Material_Designation | - | X | X | X
X | X | X | X | X | X | X | X | X | X | X | X | X | X | X |  | RBR-Material_Description | - | X | X | X
X | X | X | X | X | X | X | X | X | X | X | X | X | X | X |  | RBR-Product_Name | - | o | X | X
X | X | X | X | X | X | X | X | X | X | X | X | X | X | X |  | RBR-Product_Description | - | X | X | X
X | X | X | X | X | X | X | X | X | X | X | X | X | X | X |  | RBR-Pr_Code | - | X | X | X
X | X | X | X | X | X | X | X | X | X | X | X | X | X | X |  | RBR-Type_number | - | X | X | X
[13 empty] | X | X |  | RBR-Environment_class | - | X | X | X
X | X | X | X | X | X | X | X | X | X | X | X | X | X | X |  | RBR-Units | X | X | X | X
| X | [14 empty] | RBR-Elevation_bottom_start | - | o | o | o | 21.01.2025 | Eike Alunurm; RBE | Attribute changed
| X | [14 empty] | RBR-Elevation_bottom_end | - | o | o | o | 21.01.2026 | Eike Alunurm; RBE | Attribute changed
| X | [14 empty] | RBR-Pipe_fall | - | o | o | o | 21.01.2027 | Eike Alunurm; RBE | Attribute changed
X | X | X | X | X | X | X | X | X | X | X | X | X | X | X |  | RBR-Quantity | - | X | X | X
|  | X | [10 empty] | X | X |  | RBR-Weight | - | X | X | X
|  |  | X | [7 empty] | X |  |  |  |  | RBR-Volume | - | X | X | X
X | [11 empty] | X |  |  |  | RBR-Area | - | X | X | X
[5 empty] | X* | X | X | X | X |  | X |  | X | X |  | RBR-Height | - | X | X | X
| X | [6 empty] | X | X |  |  |  | X | X |  | RBR-Length | - | X | X | X
[8 empty] | X |  |  |  |  | X | X |  | RBR-Width | - | X | X | X
X | X | X | X | X | X | X | X | X | X | X | X | X | X | X |  | RBR-PayItem | - | - | X | X
X | X | X | X | X | X | X | X | X | X | X | X | X | X | X |  | RBR-PayItem_name | - | - | X | X
X | X | X | X | X | X | X | X | X | X | X | X | X | X | X |  | RBR-PayItem_unit | - | - | X | X
X | X | X | X | X | X | X | X | X | X | X | X | X | X | X |  | RBR-PayItem_quantity | - | - | X | X
[15 empty] | Should be included | LOD
X | X | X | X | X | X | X | X | X | X | X | X | X | X | X |  | RBR-LoG | X | X | X | X
X | X | X | X | X | X | X | X | X | X | X | X | X | X | X |  | RBR-LoI | X | X | X | X
[15 empty] | Should be included | Specification
X | X | X | X | X | X | X | X | X | X | X | X | X | X | X |  | RBR-OCC | X | X | X | X
|  | X |  | X |  | X | X |  | X |  |  |  | X | X |  | RBR-Spec_Code | - | - | X | X
|  | X |  | X |  | X | X |  | X |  |  |  | X | X |  | RBR-Spec_Name | - | - | X | X
X | X | X | X | X | X | X | X | X | X | X | X | X | X | X |  | RBR-Spec_Division | - | X | X | X
[15 empty] | Should be included | Other
X | X | X | X | X | X | X | X | X | X | X | X | X | X | X |  | RBR-Local_Code | - | X | X | X
X | X | X | X | X | X | X | X | X | X | X | X | X | X | X |  | RBR-Project_Stage | - | X | X | X
[15 empty] | Should be included | Operation / Facility management
X | X | X |  | X | X | X | X | X | X | X | X | X | X | X |  | RBR-Manufacturer_Name | - | - | - | X
X | X | X |  | X | X | X | X | X | X | X | X | X | X | X |  | RBR-SerialNumber | - | - | - | X
X | X | X |  | X | X | X | X | X | X | X | X | X | X | X |  | RBR-ModelReference | - | - | X | X
X | X | X |  | X | X | X | X | X | X | X | X | X | X | X |  | RBR-Manufacturer_Sheet | - | - | o | X
X | X | X |  | X | X | X | X | X | X | X | X | X | X | X |  | RBR-Delivery_Note | - | - | - | X
X | X | X | X | X | X | X | X | X | X | X | X | X | X | X |  | RBR-Installation_date | - | - | - | X
X | X | X | X | X | X | X | X | X | X | X | X | X | X | X |  | RBR-Comlot | - | - | - | X
X | X | X | X | X | X | X | X | X | X | X | X | X | X | X |  | RBR-AsBuiltDoc | - | - | - | X
X | X | X |  | X | X | X | X | X | X | X | X | X | X | X |  | RBR-Maintenance_Sheet | - | - | o | X
X | X | X |  | X | X | X | X | X | X | X | X | X | X | X |  | RBR-Maintenance_Frequency | - | - | o | X
X | X | X |  | X | X | X | X | X | X | X | X | X | X | X |  | RBR-Warranty_Start | - | - | o | X
X | X | X |  | X | X | X | X | X | X | X | X | X | X | X |  | RBR-Warranty_End | - | - | o | X
[15 empty] | X* | Installation height.
[15 empty] | o | - Optional

## RO_Attribute
RO (Road)
Planting | Culvert | Road furniture | Traffic Signals | ITS Devices and other devices | Road signage | Kerbs and drains | Reinforcement / Slope protection | Corridor Fencing, Barrier, Noise Wall | Crossing (for railway) | Fill | Excavation | Geotextile/ Geogrid | Road Pavements | Greenpaths | Attribute |  | LOI
Type | [16 empty] | 200 | 300 | 400 | 500 | Added date | Added by | Comments
[15 empty] | Should be included | Member mark
X | X | X | X | X | X | X | X | X | X | X | X | X | X | X |  | RBR-Project_ID | X | X | X | X
X | X | X | X | X | X | X | X | X | X | X | X | X | X | X |  | RBR-Section_ID | X | X | X | X
X | X | X | X | X | X | X | X | X | X | X | X | X | X | X |  | RBR-SubSection_ID | X | X | X | X
X | X | X | X | X | X | X | X | X | X | X | X | X | X | X |  | RBR-Owner | o | X | X | X | 2025-07-11 | Johanna Koobak; RBE | Attribute changed
X | X | X | X | X | X | X | X | X | X | X | X | X | X | X |  | RBR-Originator | X | X | X | X
X | X | X | X | X | X | X | X | X | X | X | X | X | X | X |  | RBR-Discipline_Code | X | X | X | X
X | X | X | X | X | X | X | X | X | X | X | X | X | X | X |  | RBR-VolSysZone | X | X | X | X
X | X | X | X | X | X | X | X | X | X | X | X | X | X | X |  | RBR-Location | X | X | X | X
X | X | X | X | X | X | X | X | X | X | X | X | X | X | X |  | RBR-Functional_classification | X | X | X | X
Should be used if assembly/cast unit | [15 empty] | RBR-Object_IDparent | X | X | X | X
X | X | X | X | X | X | X | X | X | X | X | X | X | X | X |  | RBR-Object_ID | X | X | X | X
X | X | X | X | X | X | X | X | X | X | X | X | X | X | X |  | RBR-Contract_number | X | X | X | X
[15 empty] | Should be included | Common Asset Data
X | X | X | X | X | X | X | X | X | X | X | X | X | X | X |  | RBR-Design_life | - | X | X | X
[15 empty] | Should be included | Time linear
X | X | X | X | X | X | X | X | X | X | X | X | X | X | X |  | RBR-Phase_Created | - | X | X | X
X | X | X | X | X | X | X | X | X | X | X | X | X | X | X |  | RBR-Phase_Demolished | - | X | X | X
[15 empty] | Should be included | Quantities and Cost Estimation
| X | X |  |  | X | X | X | X | X | X | X | X | X | X |  | RBR-Material_Designation | - | X | X | X
| X | X |  |  | X | X | X | X | X | X | X | X | X | X |  | RBR-Material_Description | - | X | X | X
X | X | X | X | X | X | X | X | X | X | X | X | X | X |  |  | RBR-Product_Name | - | o | X | X
X | X | X | X | X | X | X | X | X | X | X | X | X | X |  |  | RBR-Product_Description | - | X | X | X
X | X | X | X | X | X | X | X | X | X | X | X | X | X | X |  | RBR-Pr_Code | - | X | X | X
X | X | X | X | X | X | X | X | X | X | X | X | X | X | X |  | RBR-Type_number | - | X | X | X
[8 empty] | X | X | [6 empty] | RBR-Strength_class |  | X | X | X
[8 empty] | X | X | [6 empty] | RBR-Reinforcement_Ratio | - | X | - | -
|  |  | X |  | X |  |  | X | X | [6 empty] | RBR-Environment_class | - | X | X | X
X | X | X | X | X | X | X | X | X | X | X | X | X | X | X |  | RBR-Units | X | X | X | X
| X | [14 empty] | RBR-Elevation_bottom_start | - | o | o | o | 21.01.2025 | Eike Alunurm; RBE | Attribute changed
| X | [14 empty] | RBR-Elevation_bottom_end | - | o | o | o | 21.01.2026 | Eike Alunurm; RBE | Attribute changed
| X | [14 empty] | RBR-Pipe_fall | - | o | o | o | 21.01.2027 | Eike Alunurm; RBE | Attribute changed
X | X | X | X | X | X | X | X | X | X | X | X | X | X | X |  | RBR-Quantity | - | X | X | X
|  | X | [13 empty] | RBR-Weight | - | X | X | X
X | [6 empty] | X |  |  | X | X |  | X | X |  | RBR-Volume | - | X | X | X
X | [6 empty] | X |  | X |  |  | X | X | X |  | RBR-Area | - | X | X | X
X |  |  | X* | X | X | X |  | X | X |  |  |  | X | X |  | RBR-Height | - | X | X | X
| X |  |  |  |  | X |  | X | X | [6 empty] | RBR-Length | - | X | X | X
| X |  |  |  |  | X |  |  | X | [6 empty] | RBR-Width | - | X | X | X
X | X | X | X | X | X | X | X | X | X | X | X | X | X | X |  | RBR-PayItem | - | - | X | X
X | X | X | X | X | X | X | X | X | X | X | X | X | X | X |  | RBR-PayItem_name | - | - | X | X
X | X | X | X | X | X | X | X | X | X | X | X | X | X | X |  | RBR-PayItem_unit | - | - | X | X
X | X | X | X | X | X | X | X | X | X | X | X | X | X | X |  | RBR-PayItem_quantity | - | - | X | X
[15 empty] | Should be included | LOD
X | X | X | X | X | X | X | X | X | X | X | X | X | X | X |  | RBR-LoG | X | X | X | X
X | X | X | X | X | X | X | X | X | X | X | X | X | X | X |  | RBR-LoI | X | X | X | X
[15 empty] | Should be included | Location Asset Data
X | X | X | X | X | X | X | X | X | X | X | X | X | X |  |  | RBR-Route_code | - | X | X | X
[15 empty] | Should be included | Specification
X | X | X | X | X | X | X | X | X | X | X | X | X | X | X |  | RBR-OCC | X | X | X | X
|  | X |  | X | X |  | X | X | X | [6 empty] | RBR-Spec_Code | - | - | X | X
|  | X |  | X | X |  | X | X | X | [6 empty] | RBR-Spec_Name | - | - | X | X
X | X | X | X | X | X | X | X | X | X | X | X | X | X | X |  | RBR-Spec_Division | - | X | X | X
[15 empty] | Should be included | Other
X | X | X | X | X | X | X | X | X | X | X | X | X | X | X |  | RBR-Local_Code | - | X | X | X
X | X | X | X | X | X | X | X | X | X | X | X | X | X | X |  | RBR-Project_Stage | - | X | X | X
[15 empty] | Should be included | Operation / Facility management
X | X | X | X | X | X | X | X | X | X | X |  | X | X | X |  | RBR-Manufacturer_Name | - | - | - | X
X | X | X | X | X | X | X | X | X | X | X |  | X | X | X |  | RBR-SerialNumber | - | - | - | X
X | X | X | X | X | X | X | X | X | X | X |  | X | X | X |  | RBR-ModelReference | - | - | X | X
X | X | X | X | X | X | X | X | X | X | X |  | X | X | X |  | RBR-Manufacturer_Sheet | - | - | o | X
X | X | X | X | X | X | X | X | X | X | X |  | X | X | X |  | RBR-Delivery_Note | - | - | - | X
X | X | X | X | X | X | X | X | X | X | X | X | X | X | X |  | RBR-Installation_date | - | - | - | X
X | X | X | X | X | X | X | X | X | X | X | X | X | X | X |  | RBR-Comlot | - | - | - | X
X | X | X | X | X | X | X | X | X | X | X | X | X | X | X |  | RBR-AsBuiltDoc | - | - | - | X
X | X | X | X | X | X | X | X | X | X | X |  | X | X | X |  | RBR-Maintenance_Sheet | - | - | o | X
X | X | X | X | X | X | X | X | X | X | X |  | X | X | X |  | RBR-Maintenance_Frequency | - | - | o | X
X | X | X | X | X | X | X | X | X | X | X |  | X | X | X |  | RBR-Warranty_Start | - | - | o | X
X | X | X | X | X | X | X | X | X | X | X |  | X | X | X |  | RBR-Warranty_End | - | - | o | X
[15 empty] | X* | Installation height.
[15 empty] | o | - Optional

## DR_Attribute
DR (Drainage)
Manhole / Sewer | Manhole / Sewer cover | Marker posts for manholes | Pipe | Hydrant/ damper | Reinforcement / Slope protection | Ditches as surface elements | Fill | Excavation | Attribute |  | LOI
Type | [10 empty] | 200 | 300 | 400 | 500 | Added date | Added by | Comments
[9 empty] | Should be included | Member mark
X | X | X | X | X | X | X | X | X |  | RBR-Project_ID | X | X | X | X
X | X | X | X | X | X | X | X | X |  | RBR-Section_ID | X | X | X | X
X | X | X | X | X | X | X | X | X |  | RBR-SubSection_ID | X | X | X | X
X | X | X | X | X | X | X | X | X |  | RBR-Owner | o | X | X | X | 2025-07-11 | Johanna Koobak; RBE | Attribute changed
X | X | X | X | X | X | X | X | X |  | RBR-Originator | X | X | X | X
X | X | X | X | X | X | X | X | X |  | RBR-Discipline_Code | X | X | X | X
X | X | X | X | X | X | X | X | X |  | RBR-VolSysZone | X | X | X | X
X | X | X | X | X | X | X | X | X |  | RBR-Location | X | X | X | X
X | X | X | X | X | X | X | X | X |  | RBR-Functional_classification | X | X | X | X
Should be used if assembly/cast unit | [9 empty] | RBR-Object_IDparent | X | X | X | X
X | X | X | X | X | X | X | X | X |  | RBR-Object_ID | X | X | X | X
X | X | X | X | X | X | X | X | X |  | RBR-Contract_number | X | X | X | X
[9 empty] | Should be included | Common Asset Data
X | X | X | X | X | X | X | X | X |  | RBR-Design_life | - | X | X | X
[9 empty] | Should be included | Time linear
X | X | X | X | X | X | X | X | X |  | RBR-Phase_Created | - | X | X | X
X | X | X | X | X | X | X | X | X |  | RBR-Phase_Demolished | - | X | X | X
[9 empty] | Should be included | Quantities and Cost Estimation
X | X |  | X |  | X |  | X | X |  | RBR-Material_Designation | - | X | X | X
X | X |  | X |  | X |  | X | X |  | RBR-Material_Description | - | X | X | X
X | X | X | X | X | X |  | X | X |  | RBR-Product_Name | - | o | X | X
X | X | X | X | X | X |  | X | X |  | RBR-Product_Description | - | X | X | X
X | X | X | X | X | X | X | X | X |  | RBR-Pr_Code | - | X | X | X
X | X | X | X | X | X | X | X | X |  | RBR-Type_number | - | X | X | X
|  |  | X | [6 empty] | RBR-Source | - | o | X | X
|  |  | X | [6 empty] | RBR-Destination | - | o | X | X
X | X | X | X | X | X |  | X | X |  | RBR-Units | X | X | X | X
| X | [8 empty] | RBR-Elevation_top | - | o | o | o | 21.01.2025 | Eike Alunurm; RBE | Attribute changed
X | [9 empty] | RBR-Elevation_bottom | - | o | o | o | 21.01.2025 | Eike Alunurm; RBE | Attribute changed
|  |  | X | [6 empty] | RBR-Elevation_bottom_start | - | o | o | o | 21.01.2025 | Eike Alunurm; RBE | Attribute changed
|  |  | X | [6 empty] | RBR-Elevation_bottom_end | - | o | o | o | 21.01.2025 | Eike Alunurm; RBE | Attribute changed
|  |  | X | [6 empty] | RBR-Pipe_fall | - | o | o | o | 21.01.2025 | Eike Alunurm; RBE | Attribute changed
X |  | X | X | X | X |  | X | X |  | RBR-Quantity | - | X | X | X
[5 empty] | X |  | X | X |  | RBR-Volume | - | X | X | X
[5 empty] | X | X |  |  |  | RBR-Area | - | X | X | X
X | X | X | X | [6 empty] | RBR-Size | - | X | X | X
|  |  | X | X | [5 empty] | RBR-Diameter | - | X | X | X
|  | X | X | [6 empty] | RBR-Length | - | X | X | X
X | X | X | X | X | X |  | X | X |  | RBR-PayItem | - | - | X | X
X | X | X | X | X | X |  | X | X |  | RBR-PayItem_name | - | - | X | X
X | X | X | X | X | X |  | X | X |  | RBR-PayItem_unit | - | - | X | X
X | X | X | X | X | X |  | X | X |  | RBR-PayItem_quantity | - | - | X | X
[9 empty] | Should be included | LOD
X | X | X | X | X | X | X | X | X |  | RBR-LoG | X | X | X | X
X | X | X | X | X | X | X | X | X |  | RBR-LoI | X | X | X | X
[9 empty] | Should be included | Location Asset Data
X | X | X | X | X | X |  | X | X |  | RBR-Route_code | - | X | X | X
[9 empty] | Should be included | Specification
X | X | X | X | X | X | X | X | X |  | RBR-OCC | X | X | X | X
| X |  |  | X | X |  |  |  |  | RBR-Spec_Code | - | - | X | X
| X |  |  | X | X |  |  |  |  | RBR-Spec_Name | - | - | X | X
X | X | X | X | X | X | X | X | X |  | RBR-Spec_Division | - | X | X | X
[9 empty] | Should be included | Other
X | X | X | X | X | X | X | X | X |  | RBR-Local_Code | - | X | X | X
X | X | X | X | X | X | X | X | X |  | RBR-Project_Stage | - | X | X | X
[9 empty] | Should be included | Operation / Facility management
X | X | X | X | X | X |  | X |  |  | RBR-Manufacturer_Name | - | - | - | X
X | X | X | [7 empty] | RBR-Manufacturer_Name_ManholeCover | - | - | - | X
X | X | X | X | X | X |  | X |  |  | RBR-SerialNumber | - | - | - | X
X | X | X | X | X | X |  | X |  |  | RBR-ModelReference | - | - | X | X
X | X | X | X | X | X |  | X |  |  | RBR-Manufacturer_Sheet | - | - | o | X
X | X | X | X | X | X |  | X |  |  | RBR-Delivery_Note | - | - | - | X
X | X | X | X | X | X |  | X | X |  | RBR-Installation_date | - | - | - | X
X | X | X | X | X | X |  | X | X |  | RBR-Comlot | - | - | - | X
X | X | X | X | X | X |  | X | X |  | RBR-AsBuiltDoc | - | - | - | X
X | X | X | X | X | X |  | X |  |  | RBR-Maintenance_Sheet | - | - | o | X
X | X | X | X | X | X |  | X |  |  | RBR-Maintenance_Frequency | - | - | o | X
X | X | X | X | X | X |  | X |  |  | RBR-Warranty_Start | - | - | o | X
X | X | X | X | X | X |  | X |  |  | RBR-Warranty_End | - | - | o | X
[9 empty] | o | - Optional

## EG_Attribute
EG (Gas supply external network)
Manhole / Sewer | Manhole / Sewer cover | Marker posts for manholes | Pipe and pipe connection elements | Leakage detection sensor | Valve | Telecommunication cable | Test station; Cathodic Protection System elements | Fill | Excavation | Attribute |  | LOI
Type | [11 empty] | 200 | 300 | 400 | 500 | Added date | Added by | Comments
[10 empty] | Should be included | Member mark
X | X | X | X | X | X | X | X | X | X |  | RBR-Project_ID | X | X | X | X
X | X | X | X | X | X | X | X | X | X |  | RBR-Section_ID | X | X | X | X
X | X | X | X | X | X | X | X | X | X |  | RBR-SubSection_ID | X | X | X | X
X | X | X | X | X | X | X | X | X | X |  | RBR-Owner | o | X | X | X | 2025-07-11 | Johanna Koobak; RBE | Attribute changed
X | X | X | X | X | X | X | X | X | X |  | RBR-Originator | X | X | X | X
X | X | X | X | X | X | X | X | X | X |  | RBR-Discipline_Code | X | X | X | X
X | X | X | X | X | X | X | X | X | X |  | RBR-VolSysZone | X | X | X | X
X | X | X | X | X | X | X | X | X | X |  | RBR-Location | X | X | X | X
X | X | X | X | X | X | X | X | X | X |  | RBR-Functional_classification | X | X | X | X
Should be used if assembly/cast unit | [10 empty] | RBR-Object_IDparent | X | X | X | X
X | X | X | X |  | X | X | X |  |  |  | RBR-LocalObject_ID | X | X | X | X
X | X | X | X | X | X | X | X | X | X |  | RBR-Object_ID | X | X | X | X
X | X | X | X | X | X | X | X | X | X |  | RBR-Contract_number | X | X | X | X
[10 empty] | Should be included | Common Asset Data
X | X | X | X | X | X | X | X | X | X |  | RBR-Design_life | - | X | X | X
[10 empty] | Should be included | Time linear
X | X | X | X | X | X | X | X | X | X |  | RBR-Phase_Created | - | X | X | X
X | X | X | X | X | X | X | X | X | X |  | RBR-Phase_Demolished | - | X | X | X
[10 empty] | Should be included | Quantities and Cost Estimation
X | X |  | X | X | X | X | X | X | X |  | RBR-Material_Designation | - | X | X | X
X | X |  | X | X | X | X | X | X | X |  | RBR-Material_Description | - | X | X | X
X | X | X | X | X | X | X | X | X | X |  | RBR-Product_Name | - | o | X | X
X | X | X | X | X | X | X | X | X | X |  | RBR-Product_Description | - | X | X | X
X | X | X | X | X | X | X | X | X | X |  | RBR-Pr_Code | - | X | X | X
X | X | X | X | X | X | X | X | X | X |  | RBR-Type_number | - | X | X | X
|  |  |  | X | [6 empty] | RBR-SystemClass | - | X | X | X
|  |  |  | X | [6 empty] | RBR-SystemName | - | X | X | X
|  |  | X |  |  | X |  |  |  |  | RBR-Source | - | o | X | X
|  |  | X |  |  | X |  |  |  |  | RBR-Destination | - | o | X | X
X | X | X | X | X | X | X | X | X | X |  | RBR-Units | X | X | X | X
| X | [9 empty] | RBR-Elevation_top | - | o | o | o | 21.01.2025 | Eike Alunurm; RBE | Attribute changed
|  |  | X | [7 empty] | RBR-Elevation_top_start | - | o | o | o | 21.01.2026 | Eike Alunurm; RBE | Attribute changed
|  |  | X | [7 empty] | RBR-Depth | - | X | X | X
|  |  | X | [7 empty] | RBR-Elevation_top_end | - | o | o | o | 21.01.2025 | Eike Alunurm; RBE | Attribute changed
X |  |  |  |  | X | [5 empty] | RBR-Elevation_bottom | - | o | o | o | 21.01.2026 | Eike Alunurm; RBE | Attribute changed
|  |  | X | [7 empty] | RBR-Pipe_fall | - | o | o | o | 21.01.2027 | Eike Alunurm; RBE | Attribute changed
X | X | X | X | X | X | X | X | X | X |  | RBR-Quantity | - | X | X | X
[8 empty] | X | X |  | RBR-Volume | - | X | X | X
X | X | X | X | [7 empty] | RBR-Size | - | X | X | X
|  |  | X |  | X | X |  |  |  |  | RBR-Diameter | - | X | X | X
|  | X | X |  |  | X |  |  |  |  | RBR-Length | - | X | X | X
X | X | X | X | X | X | X | X | X | X |  | RBR-PayItem | - | - | X | X
X | X | X | X | X | X | X | X | X | X |  | RBR-PayItem_name | - | - | X | X
X | X | X | X | X | X | X | X | X | X |  | RBR-PayItem_unit | - | - | X | X
X | X | X | X | X | X | X | X | X | X |  | RBR-PayItem_quantity | - | - | X | X
[10 empty] | Should be included | LOD
X | X | X | X | X | X | X | X | X | X |  | RBR-LoG | X | X | X | X
X | X | X | X | X | X | X | X | X | X |  | RBR-LoI | X | X | X | X
[10 empty] | Should be included | Specification
X | X | X | X | X | X | X | X | X | X |  | RBR-OCC | X | X | X | X
X | X |  | X | X | X | X | X |  |  |  | RBR-Spec_Code | - | - | X | X
X | X |  | X | X | X | X | X |  |  |  | RBR-Spec_Name | - | - | X | X
X | X | X | X | X | X | X | X | X | X |  | RBR-Spec_Division | - | X | X | X
[10 empty] | Should be included | Other
X | X | X | X | X | X | X | X | X | X |  | RBR-Local_Code | - | X | X | X
X | X | X | X | X | X | X | X | X | X |  | RBR-Project_Stage | - | X | X | X
[10 empty] | Should be included | Operation / Facility management
X | X | X | X | X | X | X | X | X |  |  | RBR-Manufacturer_Name | - | - | - | X
X | X | X | X | X | X | X | X | X |  |  | RBR-SerialNumber | - | - | - | X
X | X | X | X | X | X | X | X | X |  |  | RBR-ModelReference | - | - | X | X
X | X | X | X | X | X | X | X | X |  |  | RBR-Manufacturer_Sheet | - | - | o | X
X | X | X | X | X | X | X | X | X |  |  | RBR-Delivery_Note | - | - | - | X
X | X | X | X | X | X | X | X | X | X |  | RBR-Installation_date | - | - | - | X
X | X | X | X | X | X | X | X | X | X |  | RBR-Comlot | - | - | - | X
X | X | X | X | X | X | X | X | X | X |  | RBR-AsBuiltDoc | - | - | - | X
X | X | X | X | X | X | X | X | X |  |  | RBR-Maintenance_Sheet | - | - | o | X
X | X | X | X | X | X | X | X | X |  |  | RBR-Maintenance_Frequency | - | - | o | X
X | X | X | X | X | X | X | X | X |  |  | RBR-Warranty_Start | - | - | o | X
X | X | X | X | X | X | X | X | X |  |  | RBR-Warranty_End | - | - | o | X
[10 empty] | o | - Optional

## TP_Attribute
MEP TP (Technology part, fuel/oil system)
Manhole / Sewer | Manhole / Sewer cover | Marker posts for manholes | Pipe and pipe connection elements | Reducer | Pipe support | Valve, Filter / Stainer | Flange | Heating cable, cable sleeve and sleeve coupling | Heating pipe | Junction box / Pullbox | Pump / Pigtrap | Leakage detection sensor | Bellows compensator, Gasket | Temperature sensor | Insulation metal jacket / cover | Support frame / stand | Pipe line support | Foundation | Cast in detail, Montage detail | Reinforcement, Fixture | Fill | Excavation | Attribute |  | LOI
Type | [24 empty] | 200 | 300 | 400 | 500 | Added date | Added by | Comments
[23 empty] | Should be included | Member mark
X | X | X | X | X | X | X | X | X | X | X | X | X | X | X | X | X | X | X | X | X | X | X |  | RBR-Project_ID | X | X | X | X
X | X | X | X | X | X | X | X | X | X | X | X | X | X | X | X | X | X | X | X | X | X | X |  | RBR-Section_ID | X | X | X | X
X | X | X | X | X | X | X | X | X | X | X | X | X | X | X | X | X | X | X | X | X | X | X |  | RBR-SubSection_ID | X | X | X | X
X | X | X | X | X | X | X | X | X | X | X | X | X | X | X | X | X | X | X | X | X | X | X |  | RBR-Owner | o | X | X | X | 2025-07-11 | Johanna Koobak; RBE | Attribute changed
X | X | X | X | X | X | X | X | X | X | X | X | X | X | X | X | X | X | X | X | X | X | X |  | RBR-Originator | X | X | X | X
X | X | X | X | X | X | X | X | X | X | X | X | X | X | X | X | X | X | X | X | X | X | X |  | RBR-Discipline_Code | X | X | X | X
X | X | X | X | X | X | X | X | X | X | X | X | X | X | X | X | X | X | X | X | X | X | X |  | RBR-VolSysZone | X | X | X | X
X | X | X | X | X | X | X | X | X | X | X | X | X | X | X | X | X | X | X | X | X | X | X |  | RBR-Location | X | X | X | X
X | X | X | X | X | X | X | X | X | X | X | X | X | X | X | X | X | X | X | X | X | X | X |  | RBR-Functional_classification | X | X | X | X
Should be used if assembly/cast unit | [23 empty] | RBR-Object_IDParent | X | X | X | X
X | X | X | X | X | X | X | X | X | X | X | X | X | X | X | X | X | X | X | X | X | X | X |  | RBR-Object_ID | X | X | X | X
X | X | X | X | X | X | X | X | X | X | X | X | X | X | X | X | X | X | X | X | X | X | X |  | RBR-Contract_number | X | X | X | X
[23 empty] | Should be included | Common Asset Data
X | X | X | X | X | X | X | X | X | X | X | X | X | X | X | X | X | X | X | X | X | X | X |  | RBR-Design_life | - | X | X | X
[23 empty] | Should be included | Time linear
X | X | X | X | X | X | X | X | X | X | X | X | X | X | X | X | X | X | X | X | X | X | X |  | RBR-Phase_Created | - | X | X | X
X | X | X | X | X | X | X | X | X | X | X | X | X | X | X | X | X | X | X | X | X | X | X |  | RBR-Phase_Demolished | - | X | X | X
[23 empty] | Should be included | Quantities and Cost Estimation
X | X |  | X | X | X | X | X | X | X | X | X | X | X | X | X | X | X | X | X | X | X | X |  | RBR-Material_Designation | - | X | X | X
X | X |  | X | X | X | X | X | X | X | X | X | X | X | X | X | X | X | X | X | X | X | X |  | RBR-Material_Description | - | X | X | X
X | X | X | X | X | X | X | X | X | X | X | X | X | X | X | X | X | X | X | X | X | X | X |  | RBR-Product_Name | - | o | X | X
X | X | X | X | X | X | X | X | X | X | X | X | X | X | X | X | X | X | X | X | X | X | X |  | RBR-Product_Description | - | X | X | X
X | X | X | X | X | X | X | X | X | X | X | X | X | X | X | X | X | X | X | X | X | X | X |  | RBR-Pr_Code | - | X | X | X
X | X | X | X | X | X | X | X | X | X | X | X | X | X | X | X | X | X | X | X | X | X | X |  | RBR-Type_number | - | X | X | X
[12 empty] | X | [11 empty] | RBR-SystemClass | - | X | X | X
[12 empty] | X | [11 empty] | RBR-SystemName | - | X | X | X
[16 empty] | X |  | X | X |  |  |  |  | RBR-Construction_type | - | X | X | X
[16 empty] | X |  | X | X |  |  |  |  | RBR-Environment_class | - | X | X | X
[16 empty] | X |  | X | X |  |  |  |  | RBR-Strength_class | - | X | X | X
[13 empty] | X |  | X | [8 empty] | RBR-Thickness | - | X | X | X
|  |  | X |  |  |  |  | X | X |  |  |  | X |  | X |  | X | [6 empty] | RBR-Source | - | o | X | X
|  |  | X |  |  |  |  | X | X |  |  |  | X |  | X |  | X | [6 empty] | RBR-Destination | - | o | X | X
[6 empty] | X | X |  |  |  | X |  | X | [10 empty] | RBR-Pressure | - | X | X | X
|  |  | X | [20 empty] | RBR-Insulation | - | X | X | X
|  |  | X | [20 empty] | RBR-Insulation_thickness | - | X | X | X | 2025-07-11 | Johanna Koobak; RBE | Attribute changed
X | X | X | X | X | X | X | X | X | X | X |  | X |  | X | X | X | X | X | X | X | X | X |  | RBR-Units | X | X | X | X
| X |  |  |  | X | [10 empty] | X | X | X | X |  |  |  |  | RBR-Elevation_top | - | X | X | X
|  |  | X |  |  |  | X | X | X | [14 empty] | RBR-Elevation_top_start | - | X | X | X
|  |  | X |  |  |  | X | X | X | [14 empty] | RBR-Depth | - | X | X | X
|  |  | X |  |  |  | X | X | X | [14 empty] | RBR-Elevation_top_end | - | o | o | o | 21.01.2025 | Eike Alunurm; RBE | Attribute changed
X |  |  |  | X | X | X |  |  |  | X | [5 empty] | X | X | X | X |  |  |  |  | RBR-Elevation_bottom | - | o | o | o | 21.01.2026 | Eike Alunurm; RBE | Attribute changed
|  |  | X | [5 empty] | X | [14 empty] | RBR-Pipe_fall | - | o | o | o | 21.01.2025 | Eike Alunurm; RBE | Attribute changed
X | X | X | X | X | X | X | X | X | X | X |  | X |  | X | X | X | X | X | X | X | X | X |  | RBR-Quantity | - | X | X | X
[18 empty] | X | X | X | X | X |  | RBR-Volume | - | X | X | X
[19 empty] | X | X |  |  |  | RBR-Weight | - | X | X | X
X | X | X | X |  | X | [5 empty] | X |  |  | X |  | X | X | X | [5 empty] | RBR-Size | - | X | X | X
[16 empty] | X |  |  | X |  |  |  |  | RBR-Profile | - | X | X | X
|  |  | X | X |  | X | X | X | X | [5 empty] | X |  |  |  | X | X |  |  |  | RBR-Diameter | - | X | X | X
[5 empty] | X | [10 empty] | X |  | X | X |  |  |  |  | RBR-Height | - | X | X | X
|  | X | X |  | X |  |  | X | X |  | X |  | X |  | X | X |  | X | X | X |  |  |  | RBR-Length | - | X | X | X
[19 empty] | X |  |  |  |  | RBR-Width | - | X | X | X
[13 empty] | X | X | [9 empty] | RBR-Max_Temp | - | X | X | X
[13 empty] | X | X | [9 empty] | RBR-Min_Temp | - | X | X | X
X | X | X | X | X | X | X | X | X | X | X | X | X | X | X | X | X | X | X | X | X | X | X |  | RBR-PayItem | - | - | X | X
X | X | X | X | X | X | X | X | X | X | X | X | X | X | X | X | X | X | X | X | X | X | X |  | RBR-PayItem_name | - | - | X | X
X | X | X | X | X | X | X | X | X | X | X | X | X | X | X | X | X | X | X | X | X | X | X |  | RBR-PayItem_unit | - | - | X | X
X | X | X | X | X | X | X | X | X | X | X | X | X | X | X | X | X | X | X | X | X | X | X |  | RBR-PayItem_quantity | - | - | X | X
[23 empty] | Should be included | LOD
X | X | X | X | X | X | X | X | X | X | X | X | X | X | X | X | X | X | X | X | X | X | X |  | RBR-LoG | X | X | X | X
X | X | X | X | X | X | X | X | X | X | X | X | X | X | X | X | X | X | X | X | X | X | X |  | RBR-LoI | X | X | X | X
[23 empty] | Should be included | Specification
X | X | X | X | X | X | X | X | X | X | X | X | X | X | X | X | X | X | X | X | X | X | X |  | RBR-OCC | X | X | X | X
[9 empty] | X | X | X | X | X | X | X | X | X | X | [5 empty] | RBR-Spec_Code | - | - | X | X
X | X |  | X | X | X | X | X | X | X | X | X | X | X | X | X | X | X | X | [5 empty] | RBR-Spec_Name | - | - | X | X
X | X | X | X | X | X | X | X | X | X | X | X | X | X | X | X | X | X | X | X | X | X | X |  | RBR-Spec_Division | - | X | X | X
[23 empty] | Should be included | Other
X | X | X | X | X | X | X | X | X | X | X | X | X | X | X | X | X | X | X | X | X | X | X |  | RBR-Local_Code | - | X | X | X
X | X | X | X | X | X | X | X | X | X | X | X | X | X | X | X | X | X | X | X | X | X | X |  | RBR-Project_Stage | - | X | X | X
[23 empty] | Should be included | Operation / Facility management
X | X | X | X | X | X | X | X | X | X | X | X | X | X | X | X | X | X | X | X | X | X |  |  | RBR-Manufacturer_Name | - | - | - | X
X | X | X | X | X | X | X | X | X | X | X | X | X | X | X | X | X | X | X | X | X | X |  |  | RBR-SerialNumber | - | - | - | X
X | X | X | X | X | X | X | X | X | X | X | X | X | X | X | X | X | X | X | X | X | X |  |  | RBR-ModelReference | - | - | X | X
X | X | X | X | X | X | X | X | X | X | X | X | X | X | X | X | X | X | X | X | X | X |  |  | RBR-Manufacturer_Sheet | - | - | o | X
X | X | X | X | X | X | X | X | X | X | X | X | X | X | X | X | X | X | X | X | X | X |  |  | RBR-Delivery_Note | - | - | - | X
X | X | X | X | X | X | X | X | X | X | X | X | X | X | X | X | X | X | X | X | X | X | X |  | RBR-Installation_date | - | - | - | X
X | X | X | X | X | X | X | X | X | X | X | X | X | X | X | X | X | X | X | X | X | X | X |  | RBR-Comlot | - | - | - | X
X | X | X | X | X | X | X | X | X | X | X | X | X | X | X | X | X | X | X | X | X | X | X |  | RBR-AsBuiltDoc | - | - | - | X
X | X | X | X | X | X | X | X | X | X | X | X | X | X | X | X | X | X | X | X | X | X |  |  | RBR-Maintenance_Sheet | - | - | o | X
X | X | X | X | X | X | X | X | X | X | X | X | X | X | X | X | X | X | X | X | X | X |  |  | RBR-Maintenance_Frequency | - | - | o | X
X | X | X | X | X | X | X | X | X | X | X | X | X | X | X | X | X | X | X | X | X | X |  |  | RBR-Warranty_Start | - | - | o | X
X | X | X | X | X | X | X | X | X | X | X | X | X | X | X | X | X | X | X | X | X | X |  |  | RBR-Warranty_End | - | - | o | X
[23 empty] | o | - Optional

## STR_Attribute
STR (Structural)
Main structural element | Stair | Cast in detail, Montage detail | Joint elements | Waterproofing | Cantilever | Fence, Barrier, Noise Wall | Logo | Reinforcement | Fixture | Fill | Excavation | Attribute |  | LOI
Type | [13 empty] | 200 | 300 | 400 | 500 | Added date | Added by | Comments
[12 empty] | Should be included | Member mark
X | X | X | X | X | X | X | X | o | X | X | X |  | RBR-Project_ID | X | X | X | X
X | X | X | X | X | X | X | X | o | X | X | X |  | RBR-Section_ID | X | X | X | X
X | X | X | X | X | X | X | X | o | X | X | X |  | RBR-SubSection_ID | X | X | X | X
X | X | X | X | X | X | X | X | o | X | X | X |  | RBR-Owner | o | X | X | X | 2025-07-11 | Johanna Koobak; RBE | Attribute changed
X | X | X | X | X | X | X | X | o | X | X | X |  | RBR-Originator | X | X | X | X
X | X | X | X | X | X | X | X | o | X | X | X |  | RBR-Discipline_Code | X | X | X | X
X | X | X | X | X | X | X | X | o | X | X | X |  | RBR-VolSysZone | X | X | X | X
X | X | X | X | X | X | X | X | o | X | X | X |  | RBR-Location | X | X | X | X
X | X | X | X | X | X | X | X | o | X | X | X |  | RBR-Functional_classification | X | X | X | X
Should be used if assembly/cast unit | [12 empty] | RBR-Object_IDparent | - | X* | X | X
X | X | X | X | X | X | X | X | o | X | X | X |  | RBR-Object_ID | X* | X* | X | X
X | X | X | X | X | X | X | X | o | X | X | X |  | RBR-Contract_number | X | X | X | X
[12 empty] | Should be included | Common Asset Data
X | X | X | X | X | X | X | X | o | X | X | X |  | RBR-Design_life | - | X | X | X
[12 empty] | Should be included | Time Linear
X | X | X | X | X | X | X | X | o | X | X | X |  | RBR-Phase_Created | X | X | X | X
X | X | X | X | X | X | X | X | o | X | X | X |  | RBR-Phase_Demolished | X | X | X | X
[12 empty] | Should be included | Quantities and Cost Estimation
X | X | X | X | X | X | X | X | o | X | X | X |  | RBR-Material_Designation | - | X | X | X
X | X | X | X | X | X | X | X | o | X | X | X |  | RBR-Material_Description | X | X | X | X
X | X | X | X | X | X | X | X | o | X | X | X |  | RBR-Product_Name | - | o | X | X
X | X | X | X | X | X | X | X | o | X | X | X |  | RBR-Product_Description | X | X | X | X
X | X | X | X | X | X | X | X | o | X | X | X |  | RBR-Pr_Code | - | X | X | X
X | X | X | X | X | X | X | X | o | X | X | X |  | RBR-Type_number | - | X | X | X
X | X | X |  |  | X | X |  | o | X |  |  |  | RBR-Strength_class | - | X | X | X
X | X | X | X | X | X | X | [6 empty] | RBR-Environment_class | - | X | X | X
X | X |  |  |  | X | [7 empty] | RBR-Reinforcement_Ratio | - | X | - | -
X | [12 empty] | RBR-V1 | - | X | X | X
X | [12 empty] | RBR-H1 | - | X | X | X
X | [12 empty] | RBR-Q1 | - | X | X | X
X | X | X | X | X | X |  |  | o | X | X | X |  | RBR-Units | X | X | X | X
X | X | X |  |  | X |  |  | o | X | X | X |  | RBR-Volume | X | X | X | X
|  |  |  | X | [8 empty] | RBR-Area | X | X | X | X
X | X | X |  |  | X | [7 empty] | RBR-Elevation_top | o | o | o | o | 21.01.2025 | Eike Alunurm; RBE | Attribute changed
X | X | X |  |  | X | [7 empty] | RBR-Elevation_bottom | o | o | o | o | 21.01.2025 | Eike Alunurm; RBE | Attribute changed
X | X | X | X | X | X | X | X | o | X | X | X |  | RBR-Quantity | - | X | X | X
X | X | X | [5 empty] | o | X |  |  |  | RBR-Weight | X* | X* | X | X
[8 empty] | o | X |  |  |  | RBR-Weight_total | - | - | X | X
X |  | X | X |  | X | [7 empty] | RBR-Profile | X | X | X | X
X |  | X | [5 empty] | o | X |  |  |  | RBR-Diameter | X | X | X | X
X |  | X |  |  | X | X | [6 empty] | RBR-Height | X | X | X | X
X |  | X | X |  |  | X |  | o | X |  |  |  | RBR-Length | X* | X* | X | X
[8 empty] | o | X |  |  |  | RBR-Length_total | - | - | X | X
X | X | X | X | X | [8 empty] | RBR-Width | X | X | X | X
X | X | X | X | X | X | X | X | o | X | X | X |  | RBR-PayItem | - | - | X | X
X | X | X | X | X | X | X | X | o | X | X | X |  | RBR-PayItem_name | - | - | X | X
X | X | X | X | X | X | X | X | o | X | X | X |  | RBR-PayItem_unit | - | - | X | X
X | X | X | X | X | X | X | X | o | X | X | X |  | RBR-PayItem_quantity | - | - | X | X
[12 empty] | Should be included | LOD
X | X | X | X | X | X | X | X | o | X | X | X |  | RBR-LoG | X | X | X | X
X | X | X | X | X | X | X | X | o | X | X | X |  | RBR-LoI | X | X | X | X
[12 empty] | Should be included | Location Asset Data
X | X | X | X | X | X | X | X | o | X | X | X |  | RBR-Route_code | - | X | X | X
[12 empty] | Should be included | Specifications
X | X | X | X | X | X | X | X | o | X | X | X |  | RBR-OCC | X | X | X | X
|  | X | X | X |  | X | [6 empty] | RBR-Spec_Code | - | - | X | X
|  | X | X | X |  | X | [6 empty] | RBR-Spec_Name | - | - | X | X
X | X | X | X | X | X | X | X | o | X | X | X |  | RBR-Spec_Division | - | X | X | X
[12 empty] | Should be included | Other
X | X | X | X | X | X | X | X | o | X | X | X |  | RBR-Local_Code | - | X | X | X
X | X | X | X | X | X | X | X | o | X | X | X |  | RBR-Project_Stage | - | X | X | X
[12 empty] | Should be included | Operation / Facility management
X | X | X | X | X | X | X | X | o | X | X |  |  | RBR-Manufacturer_Name | - | - | - | X
X | X | X | X | X | X | X | X | o | X | X |  |  | RBR-SerialNumber | - | - | - | X
X | X | X | X | X | X | X | X | o | X | X |  |  | RBR-ModelReference | - | - | X | X
X | X | X | X | X | X | X | X | o | X | X |  |  | RBR-Manufacturer_Sheet | - | - | o | X
X | X | X | X | X | X | X | X | o | X | X |  |  | RBR-Delivery_Note | - | - | - | X
X | X | X | X | X | X | X | X | o | X | X | X |  | RBR-Installation_date | - | - | - | X
X | X | X | X | X | X | X | X | o | X | X | X |  | RBR-Comlot | - | - | - | X
X | X | X | X | X | X | X | X | o | X | X | X |  | RBR-AsBuiltDoc | - | - | - | X
X | X | X | X | X | X | X | X | o | X | X |  |  | RBR-Maintenance_Sheet | - | - | o | X
X | X | X | X | X | X | X | X | o | X | X |  |  | RBR-Maintenance_Frequency | - | - | o | X
X | X | X | X | X | X | X | X | o | X | X |  |  | RBR-Warranty_Start | - | - | o | X
X | X | X | X | X | X | X | X | o | X | X |  |  | RBR-Warranty_End | - | - | o | X
[12 empty] | X* | - Reinforcement excluded
[12 empty] | o | - Optional

## HE & CL_Attribute
HE & CL (Heating and Cooling)
Manhole/ Sewer | Manhole/ Sewer cover | Marker posts for manholes | Valve | Connection ties | Agregate | Cooling System, Cooling Units | Leakage detection sensor | Pump | Heating systems | Fill | Excavation | Pipe and pipe connection elements | Attribute |  | LOI
Type | [14 empty] | 200 | 300 | 400 | 500 | Added date | Added by | Comments
[13 empty] | Should be included | Member mark
X | X | X | X | X | X | X | X | X | X | X | X | X |  | RBR-Project_ID | X | X | X | X
X | X | X | X | X | X | X | X | X | X | X | X | X |  | RBR-Section_ID | X | X | X | X
X | X | X | X | X | X | X | X | X | X | X | X | X |  | RBR-SubSection_ID | X | X | X | X
X | X | X | X | X | X | X | X | X | X | X | X | X |  | RBR-Owner | o | X | X | X | 2025-07-11 | Johanna Koobak; RBE | Attribute changed
X | X | X | X | X | X | X | X | X | X | X | X | X |  | RBR-Originator | X | X | X | X
X | X | X | X | X | X | X | X | X | X | X | X | X |  | RBR-Discipline_Code | X | X | X | X
X | X | X | X | X | X | X | X | X | X | X | X | X |  | RBR-VolSysZone | X | X | X | X
X | X | X | X | X | X | X | X | X | X | X | X | X |  | RBR-Location | X | X | X | X
X | X | X | X | X | X | X | X | X | X | X | X | X |  | RBR-Functional_classification | X | X | X | X
Should be used if assembly/cast unit | [13 empty] | RBR-Object_IDparent | - | X | X | X
X | X | X | X | X | X | X | X | X | X | X | X | X |  | RBR-Object_ID | X | X | X | X
X | X | X | X | X | X | X | X | X | X | X | X | X |  | RBR-Contract_number | X | X | X | X
[13 empty] | Should be included | Common Asset Data
X | X | X | X | X | X | X | X | X | X | X | X | X |  | RBR-Design_life | - | X | X | X
[13 empty] | Should be included | Time Linear
X | X | X | X | X | X | X | X | X | X | X | X | X |  | RBR-Phase_Created | X | X | X | X
X | X | X | X | X | X | X | X | X | X | X | X | X |  | RBR-Phase_Demolished | X | X | X | X
[13 empty] | Should be included | Quantities and Cost Estimation
X | X |  | X | X | X | X | X | X | X | X | X | X |  | RBR-Material_Designation | - | X | X | X
X | X |  | X | X | X | X | X | X | X | X | X | X |  | RBR-Material_Description | - | X | X | X
X | X | X | X | X | X | X | X | X | X | X | X | X |  | RBR-Product_Name | - | o | X | X
X | X | X | X | X | X | X | X | X | X | X | X | X |  | RBR-Product_Description | - | X | X | X
X | X | X | X | X | X | X | X | X | X | X | X | X |  | RBR-Pr_Code | - | X | X | X
X | X | X | X | X | X | X | X | X | X | X | X | X |  | RBR-Type_number | - | X | X | X
|  |  | X | X | X | X | X | X | X |  |  |  |  | RBR-SystemClass | - | X | X | X
|  |  | X | X | X | X | X | X | X |  |  |  |  | RBR-SystemName | - | X | X | X
|  |  | X |  | X | X |  | X | X |  |  |  |  | RBR-Power | - | X | X | X
| X |  | X |  |  | X |  | X | [5 empty] | RBR-Pressure | - | X | X | X
|  |  | X |  |  | X |  |  | X |  |  |  |  | RBR-Pressure_drop | - | X | X | X
|  |  | X |  |  | X |  | X | X |  |  |  |  | RBR-Flowrate | - | X | X | X
|  |  | X | [10 empty] | RBR-Flow_Rate_Range | - | X | X | X
| X | [6 empty] | X | [5 empty] | RBR-Frequency_converter | - | X | X | X
[5 empty] | X | X | [7 empty] | RBR-K_value | - | X | X | X
[12 empty] | X |  | RBR-Insulation | - | X | X | X
[12 empty] | X |  | RBR-Insulation_thickness | - | X | X | X | 2025-07-11 | Johanna Koobak; RBE | Attribute changed
| X | X | X |  |  | X |  | X |  |  |  | X |  | RBR-Size | - | X | X | X
| X |  |  | X |  |  |  | X | X |  |  | X |  | RBR-Connection_Size | - | - | o | o | 21.01.2025 | Eike Alunurm; RBE | Attribute changed
[12 empty] | X |  | RBR-Source | - | o | X | X
[12 empty] | X |  | RBR-Destination | - | o | X | X
X | X | X | X | X | X | X | X | X | X | X | X | X |  | RBR-Units | X | X | X | X
| X | [12 empty] | RBR-Elevation_top | - | o | o | o | 21.01.2025 | Eike Alunurm; RBE | Attribute changed
X | X | [10 empty] | X |  | RBR-Elevation_bottom | - | o | o | o | 21.01.2025 | Eike Alunurm; RBE | Attribute changed
[12 empty] | X |  | RBR-Elevation_bottom_start | - | o | o | o | 21.01.2025 | Eike Alunurm; RBE | Attribute changed
[12 empty] | X |  | RBR-Elevation_bottom_end | - | o | o | o | 21.01.2025 | Eike Alunurm; RBE | Attribute changed
[12 empty] | X |  | RBR-Pipe_fall | - | o | o | o | 21.01.2025 | Eike Alunurm; RBE | Attribute changed
X | X | X | X | X | X | X | X | X | X | X | X | X |  | RBR-Quantity | - | X | X | X
| X | [8 empty] | X | X |  |  | RBR-Volume | - | X | X | X
X | [11 empty] | X |  | RBR-Diameter | - | X | X | X
[12 empty] | X |  | RBR-Length | - | X | X | X
X | X | X | X | X | X | X | X | X | X | X | X | X |  | RBR-PayItem | - | - | X | X
X | X | X | X | X | X | X | X | X | X | X | X | X |  | RBR-PayItem_name | - | - | X | X
X | X | X | X | X | X | X | X | X | X | X | X | X |  | RBR-PayItem_unit | - | - | X | X
X | X | X | X | X | X | X | X | X | X | X | X | X |  | RBR-PayItem_quantity | - | - | X | X
[13 empty] | Should be included | LOD
X | X | X | X | X | X | X | X | X | X | X | X | X |  | RBR-LoG | X | X | X | X
X | X | X | X | X | X | X | X | X | X | X | X | X |  | RBR-LoI | X | X | X | X
[13 empty] | Should be included | Specifications
X | X |  | X | X | X | X | X | X | X |  |  | X |  | RBR-Spec_Name | - | X | X | X
X | X |  | X | X | X | X | X | X | X |  |  | X |  | RBR-Spec_Code | - | - | X | X
X | X | X | X | X | X | X | X | X | X | X | X | X |  | RBR-OCC | - | X | X | X
X | X | X | X | X | X | X | X | X | X | X | X | X |  | RBR-Spec_Division | - | X | X | X
[13 empty] | Should be included | Other
X | X | X | X | X | X | X | X | X | X | X | X | X |  | RBR-Local_Code | - | X | X | X
X | X | X | X | X | X | X | X | X | X | X | X | X |  | RBR-Project_Stage | - | X | X | X
[13 empty] | Should be included | Operation / Facility management
X | X | X | X | X | X | X | X | X | X | X |  | X |  | RBR-Manufacturer_Name | - | - | - | X
X | X | X | X | X | X | X | X | X | X | X |  | X |  | RBR-SerialNumber | - | - | - | X
X | X | X | X | X | X | X | X | X | X | X |  | X |  | RBR-ModelReference | - | - | X | X
X | X | X | X | X | X | X | X | X | X | X |  | X |  | RBR-Manufacturer_Sheet | - | - | o | X
X | X | X | X | X | X | X | X | X | X | X |  | X |  | RBR-Delivery_Note | - | - | - | X
X | X | X | X | X | X | X | X | X | X | X | X | X |  | RBR-Installation_date | - | - | - | X
X | X | X | X | X | X | X | X | X | X | X | X | X |  | RBR-Comlot | - | - | - | X
X | X | X | X | X | X | X | X | X | X | X | X | X |  | RBR-AsBuiltDoc | - | - | - | X
X | X | X | X | X | X | X | X | X | X | X |  | X |  | RBR-Maintenance_Sheet | - | - | o | X
X | X | X | X | X | X | X | X | X | X | X |  | X |  | RBR-Maintenance_Frequency | - | - | o | X
X | X | X | X | X | X | X | X | X | X | X |  | X |  | RBR-Warranty_Start | - | - | o | X
X | X | X | X | X | X | X | X | X | X | X |  | X |  | RBR-Warranty_End | - | - | o | X
[13 empty] | o | - Optional

## WE_Attribute
WE (Water supply and sewerage external)
Manhole/ Sewer | Manhole/ Sewer cover | Marker posts for manholes | Sprinkler | Pump | Sanitary ware, Pipefittings, drain | Leakage detection sensor | Fill | Excavation | Pipe and pipe connection elements | Attribute |  | LOI
Type | [11 empty] | 200 | 300 | 400 | 500 | Added date | Added by | Comments
[10 empty] | Should be included | Member mark
X | X | X | X | X | X | X | X | X | X |  | RBR-Project_ID | X | X | X | X
X | X | X | X | X | X | X | X | X | X |  | RBR-Section_ID | X | X | X | X
X | X | X | X | X | X | X | X | X | X |  | RBR-SubSection_ID | X | X | X | X
X | X | X | X | X | X | X | X | X | X |  | RBR-Owner | o | X | X | X | 2025-07-11 | Johanna Koobak; RBE | Attribute changed
X | X | X | X | X | X | X | X | X | X |  | RBR-Originator | X | X | X | X
X | X | X | X | X | X | X | X | X | X |  | RBR-Discipline_Code | X | X | X | X
X | X | X | X | X | X | X | X | X | X |  | RBR-VolSysZone | X | X | X | X
X | X | X | X | X | X | X | X | X | X |  | RBR-Location | X | X | X | X
X | X | X | X | X | X | X | X | X | X |  | RBR-Functional_classification | X | X | X | X
Should be used if assembly/cast unit | [10 empty] | RBR-Object_IDparent | - | X | X | X
X | X | X | X | X | X | X | X | X | X |  | RBR-Object_ID | X | X | X | X
X | X | X | X | X | X |  |  |  | X |  | RBR-LocalObject_ID | X | X | X | X | 17.03.2025 | Eike Alunurm; RBE | Attribute changed
X | X | X | X | X | X | X | X | X | X |  | RBR-Contract_number | X | X | X | X
[10 empty] | Should be included | Common Asset Data
X | X | X | X | X | X | X | X | X | X |  | RBR-Design_life | - | X | X | X
[10 empty] | Should be included | Time Linear
X | X | X | X | X | X | X | X | X | X |  | RBR-Phase_Created | X | X | X | X
X | X | X | X | X | X | X | X | X | X |  | RBR-Phase_Demolished | X | X | X | X
[10 empty] | Should be included | Quantities and Cost Estimation
X | X |  | X | X | X | X | X | X | X |  | RBR-Material_Designation | - | X | X | X
[7 empty] | X | X | X |  | RBR-Material_Description | - | X | X | X
X | X | X | X | X | X | X | X | X | X |  | RBR-Product_Name | - | o | X | X
X | X | X | X | X | X | X | X | X | X |  | RBR-Product_Description | - | X | X | X
X | X | X | X | X | X | X | X | X | X |  | RBR-Pr_Code | - | X | X | X
X | X | X | X | X | X | X | X | X | X |  | RBR-Type_number | X | X | X | X
[6 empty] | X |  |  |  |  | RBR-SystemClass | - | X | X | X
[6 empty] | X |  |  |  |  | RBR-SystemName | - | X | X | X
|  |  |  | X | [6 empty] | RBR-Power | - | - | X | X
| X |  |  | X | [6 empty] | RBR-Pressure | - | - | X | X
| X |  |  | X | [6 empty] | RBR-Frequency_converter | - | X | X | X
|  |  | X | [7 empty] | RBR-K_value | - | X | X | X
[9 empty] | X |  | RBR-Insulation | - | X | X | X
[9 empty] | X |  | RBR-Insulation_thickness | - | X | X | X | 2025-07-11 | Johanna Koobak; RBE | Attribute changed
| X | [7 empty] | X |  | RBR-Size | - | X | X | X
| X |  | X | X | X | [5 empty] | RBR-Connection_Size | - | - | o | o | 21.01.2025 | Eike Alunurm; RBE | Attribute changed
[9 empty] | X |  | RBR-Source | - | o | X | X
[9 empty] | X |  | RBR-Destination | - | o | X | X
X | X | X | X | X | X | X | X | X | X |  | RBR-Units | X | X | X | X
| X | [9 empty] | RBR-Elevation_top | - | o | o | o | 21.01.2025 | Eike Alunurm; RBE | Attribute changed
X | X | [7 empty] | X |  | RBR-Elevation_bottom | - | o | o | o | 21.01.2025 | Eike Alunurm; RBE | Attribute changed
[9 empty] | X |  | RBR-Elevation_bottom_start | - | o | o | o | 21.01.2025 | Eike Alunurm; RBE | Attribute changed
[9 empty] | X |  | RBR-Elevation_bottom_end | - | o | o | o | 21.01.2025 | Eike Alunurm; RBE | Attribute changed
[9 empty] | X |  | RBR-Pipe_fall | - | o | o | o | 21.01.2025 | Eike Alunurm; RBE | Attribute changed
X | X | X | X | X | X | X | X | X | X |  | RBR-Quantity | - | X | X | X
[7 empty] | X | X |  |  | RBR-Volume | - | X | X | X
X | [8 empty] | X |  | RBR-Diameter | - | X | X | X
|  | X | [6 empty] | X |  | RBR-Length | - | X | X | X
X | X | X | X | X | X | X | X | X | X |  | RBR-PayItem | - | - | X | X
X | X | X | X | X | X | X | X | X | X |  | RBR-PayItem_name | - | - | X | X
X | X | X | X | X | X | X | X | X | X |  | RBR-PayItem_unit | - | - | X | X
X | X | X | X | X | X | X | X | X | X |  | RBR-PayItem_quantity | - | - | X | X
[10 empty] | Should be included | LOD
X | X | X | X | X | X | X | X | X | X |  | RBR-LoG | X | X | X | X
X | X | X | X | X | X | X | X | X | X |  | RBR-LoI | X | X | X | X
[10 empty] | Should be included | Specifications
X | X |  | X | X | X | X |  |  | X |  | RBR-Spec_Name | - | - | X | X
X | X |  | X | X | X | X |  |  | X |  | RBR-Spec_Code | - | - | X | X
X | X | X | X | X | X | X | X | X | X |  | RBR-OCC | - | X | X | X
X | X | X | X | X | X | X | X | X | X |  | RBR-Spec_Division | - | X | X | X
[10 empty] | Should be included | Other
X | X | X | X | X | X | X | X | X | X |  | RBR-Local_Code | - | X | X | X
X | X | X | X | X | X | X | X | X | X |  | RBR-Project_Stage | - | X | X | X
[10 empty] | Should be included | Operation / Facility management
X | X | X | X | X | X | X | X |  | X |  | RBR-Manufacturer_Name | - | - | - | X
X | X | X | X | X | X | X | X |  | X |  | RBR-SerialNumber | - | - | - | X
X | X | X | X | X | X | X | X |  | X |  | RBR-ModelReference | - | - | X | X
X | X | X | X | X | X | X | X |  | X |  | RBR-Manufacturer_Sheet | - | - | o | X
X | X | X | X | X | X | X | X |  | X |  | RBR-Delivery_Note | - | - | - | X
X | X | X | X | X | X | X | X | X | X |  | RBR-Installation_date | - | - | - | X
X | X | X | X | X | X | X | X | X | X |  | RBR-Comlot | - | - | - | X
X | X | X | X | X | X | X | X | X | X |  | RBR-AsBuiltDoc | - | - | - | X
X | X | X | X | X | X | X | X |  | X |  | RBR-Maintenance_Sheet | - | - | o | X
X | X | X | X | X | X | X | X |  | X |  | RBR-Maintenance_Frequency | - | - | o | X
X | X | X | X | X | X | X | X |  | X |  | RBR-Warranty_Start | - | - | o | X
X | X | X | X | X | X | X | X |  | X |  | RBR-Warranty_End | - | - | o | X
[10 empty] | o | - Optional

## ED_Attribute
ED (Electricity/power Distribution)
Manhole / Sewer | Manhole / Sewer cover | Marker posts for manholes | Pole | Pipe and pipe connection elements | Cable | Luminer | Lighing pole+foundation | Foundation | Devices | Fill | Excavation | Attribute |  | LOI |  |  |  | Added date | Added by | Comments
Type | [13 empty] | 200 | 300 | 400 | 500
[12 empty] | Should be included | Member mark
X | X | X | X | X | X | X* | X | X | X | X | X |  | RBR-Project_ID | X | X | X | X
X | X | X | X | X | X | X* | X | X | X | X | X |  | RBR-Section_ID | X | X | X | X
X | X | X | X | X | X | X* | X | X | X | X | X |  | RBR-SubSection_ID | X | X | X | X
X | X | X | X | X | X | X* | X | X | X | X | X |  | RBR-Owner | o | X | X | X | 2025-07-11 | Johanna Koobak; RBE | Attribute changed
X | X | X | X | X | X | X* | X | X | X | X | X |  | RBR-Originator | X | X | X | X
X | X | X | X | X | X | X* | X | X | X | X | X |  | RBR-Discipline_Code | X | X | X | X
X | X | X | X | X | X | X* | X | X | X | X | X |  | RBR-VolSysZone | X | X | X | X
X | X | X | X | X | X | X* | X | X | X | X | X |  | RBR-Location | X | X | X | X
X | X | X | X | X | X | X* | X | X | X | X | X |  | RBR-Functional_classification | X | X | X | X
Should be used if assembly/cast unit | [12 empty] | RBR-Object_IDparent | X | X | X | X
X | X | X | X | X | X | X* | X | X | X | X | X |  | RBR-Object_ID | X | X | X | X
X | X | X | X | X | X |  | X |  | X |  |  |  | RBR-LocalObject_ID | X | X | X | X
X | X | X | X | X | X | X* | X | X | X | X | X |  | RBR-Contract_number | X | X | X | X
[12 empty] | Should be included | Common Asset Data
X | X | X | X | X | X | X* | X | X | X | X | X |  | RBR-Design_life | - | X | X | X
[12 empty] | Should be included | Time linear
X | X | X | X | X | X | X* | X | X | X | X | X |  | RBR-Phase_Created | - | X | X | X
X | X | X | X | X | X | X* | X | X | X | X | X |  | RBR-Phase_Demolished | - | X | X | X
[12 empty] | Should be included | Quantities and Cost Estimation
X | X |  | X | X | X | X* | X | X | X | X | X |  | RBR-Material_Designation | - | X | X | X
X | X |  | X | X | X | X* | X | X | X | X | X |  | RBR-Material_Description | - | X | X | X
X | X | X | X | X | X | X* | X | X | X | X | X |  | RBR-Product_Name | - | o | X | X
X | X | X | X | X | X | X* | X | X | X | X | X |  | RBR-Product_Description | - | X | X | X
X | X | X | X | X | X | X* | X | X | X | X | X |  | RBR-Pr_Code | - | X | X | X
X | X | X | X | X | X | X* | X | X | X | X | X |  | RBR-Type_number | - | X | X | X
[6 empty] | X* | [6 empty] | RBR-Power | - | - | X | X
[5 empty] | X |  |  |  | X |  |  |  | RBR-NominalVoltage | - | X | X | X
[5 empty] | X | [7 empty] | RBR-Cores | - | o | X | X
[5 empty] | X | [7 empty] | RBR-FireRating | - | o | X | X
[5 empty] | X | [7 empty] | RBR-Source | - | o | X | X
[5 empty] | X | [7 empty] | RBR-Destination | - | o | X | X
X | X | X | X | X | X | X* | X | X | X | X | X |  | RBR-Units | X | X | X | X
| X |  | X |  |  | X* | X | X |  |  |  |  | RBR-Elevation_top | - | o | o | o | 21.01.2025 | Eike Alunurm; RBE | Attribute changed
|  |  |  | X | X | [7 empty] | RBR-Elevation_top_start | - | o | o | o | 21.01.2025 | Eike Alunurm; RBE | Attribute changed
|  |  | X | X | X | [7 empty] | RBR-Elevation_top_end | - | o | o | o | 21.01.2025 | Eike Alunurm; RBE | Attribute changed
X | X |  | X | [9 empty] | RBR-Elevation_bottom | - | o | o | o | 21.01.2025 | Eike Alunurm; RBE | Attribute changed
X | X | X | X | X | X | X* | X | X | X | X | X |  | RBR-Quantity | - | X | X | X
[8 empty] | X |  | X | X |  | RBR-Volume | - | X | X | X
|  |  | X | X | X | [7 empty] | RBR-Diameter | - | X | X | X
|  | X | X | X | X |  | X | [5 empty] | RBR-Length | - | X | X | X
X | X | X | X | X | X | X* | X | X | X | X | X |  | RBR-PayItem | - | - | X | X
X | X | X | X | X | X | X* | X | X | X | X | X |  | RBR-PayItem_name | - | - | X | X
X | X | X | X | X | X | X* | X | X | X | X | X |  | RBR-PayItem_unit | - | - | X | X
X | X | X | X | X | X | X* | X | X | X | X | X |  | RBR-PayItem_quantity | - | - | X | X
[12 empty] | Should be included | LOD
X | X | X | X | X | X | X* | X | X | X | X | X |  | RBR-LoG | X | X | X | X
X | X | X | X | X | X | X* | X | X | X | X | X |  | RBR-LoI | X | X | X | X
[12 empty] | Should be included | Specification
X | X | X | X | X | X | X* | X | X | X | X | X |  | RBR-OCC | X | X | X | X
X | X |  | X | X | X | X* | X | X | X |  |  |  | RBR-Spec_Code | - | - | X | X
X | X |  | X | X | X | X* | X | X | X |  |  |  | RBR-Spec_Name | - | - | X | X
X | X | X | X | X | X | X* | X | X | X | X | X |  | RBR-Spec_Division | - | X | X | X
[12 empty] | Should be included | Other
X | X | X | X | X | X | X* | X | X | X | X | X |  | RBR-Local_Code | - | X | X | X
X | X | X | X | X | X | X* | X | X | X | X | X |  | RBR-Project_Stage | - | X | X | X
[12 empty] | Should be included | Operation / Facility management
X | X | X | X | X | X | X* | X | X | X | X |  |  | RBR-Manufacturer_Name | - | - | - | X
X | X | X | X | X | X | X* | X | X | X | X |  |  | RBR-SerialNumber | - | - | - | X
X | X | X | X | X | X | X* | X | X | X | X |  |  | RBR-ModelReference | - | - | X | X
X | X | X | X | X | X | X* | X | X | X | X |  |  | RBR-Manufacturer_Sheet | - | - | o | X
X | X | X | X | X | X | X* | X | X | X | X |  |  | RBR-Delivery_Note | - | - | - | X
X | X | X | X | X | X | X* | X | X | X | X | X |  | RBR-Installation_date | - | - | - | X
[5 empty] | X | [7 empty] | RBR-AsBuiltLength | - | - | - | X
X | X | X | X | X | X | X | X | X | X | X | X |  | RBR-Comlot | - | - | - | X
X | X | X | X | X | X | X* | X | X | X | X | X |  | RBR-AsBuiltDoc | - | - | - | X
X | X | X | X | X | X | X* | X | X | X | X |  |  | RBR-Maintenance_Sheet | - | - | o | X
X | X | X | X | X | X | X* | X | X | X | X |  |  | RBR-Maintenance_Frequency | - | - | o | X
X | X | X | X | X | X | X* | X | X | X | X |  |  | RBR-Warranty_Start | - | - | o | X
X | X | X | X | X | X | X* | X | X | X | X |  |  | RBR-Warranty_End | - | - | o | X
[12 empty] | X* | - Needed in LOI 400 and 500
[12 empty] | o | - Optional

## LV & SE_Attribute
LV (Low voltage distribution equipment)
Manhole / Sewer | Manhole / Sewer cover | Marker posts for manholes | Pole | Pipe and pipe connection elements | Cable | Earthing and bonding | Devices, Cabinets | Platform Screen Doors | Fill | Excavation | Attribute |  | LOI
Type | [12 empty] | 200 | 300 | 400 | 500 | Added date | Added by | Comments
[11 empty] | Should be included | Member mark
X | X | X | X | X | X | X | X | X | X | X |  | RBR-Project_ID | X | X | X | X
X | X | X | X | X | X | X | X | X | X | X |  | RBR-Section_ID | X | X | X | X
X | X | X | X | X | X | X | X | X | X | X |  | RBR-SubSection_ID | X | X | X | X
X | X | X | X | X | X | X | X | X | X | X |  | RBR-Owner | o | X | X | X | 2025-07-11 | Johanna Koobak; RBE | Attribute changed
X | X | X | X | X | X | X | X | X | X | X |  | RBR-Originator | X | X | X | X
X | X | X | X | X | X | X | X | X | X | X |  | RBR-Discipline_Code | X | X | X | X
X | X | X | X | X | X | X | X | X | X | X |  | RBR-VolSysZone | X | X | X | X
X | X | X | X | X | X | X | X | X | X | X |  | RBR-Location | X | X | X | X
X | X | X | X | X | X | X | X | X | X | X |  | RBR-Functional_classification | X | X | X | X
Should be used if assembly/cast unit | [11 empty] | RBR-Object_IDparent | X | X | X | X
X | X | X | X | X | X | X | X | X | X | X |  | RBR-Object_ID | X | X | X | X
X | X | X | X | X | X |  | X |  |  |  |  | RBR-LocalObject_ID | X | X | X | X
X | X | X | X | X | X | X | X | X | X | X |  | RBR-Contract_number | X | X | X | X
[11 empty] | Should be included | Common Asset Data
X | X | X | X | X | X | X | X | X | X | X |  | RBR-Design_life | - | X | X | X
[11 empty] | Should be included | Time linear
X | X | X | X | X | X | X | X | X | X | X |  | RBR-Phase_Created | - | X | X | X
X | X | X | X | X | X | X | X | X | X | X |  | RBR-Phase_Demolished | - | X | X | X
[11 empty] | Should be included | Quantities and Cost Estimation
X | X |  | X | X | X | X | X | X | X | X |  | RBR-Material_Designation | - | X | X | X
X | X |  | X | X | X | X | X | X | X | X |  | RBR-Material_Description | - | X | X | X
X | X | X | X | X | X | X | X | X | X | X |  | RBR-Product_Name | - | o | X | X
X | X | X | X | X | X | X | X | X | X | X |  | RBR-Product_Description | - | X | X | X
X | X | X | X | X | X | X | X | X | X | X |  | RBR-Pr_Code | - | X | X | X
X | X | X | X | X | X | X | X | X | X | X |  | RBR-Type_number | - | X | X | X
[5 empty] | X | [6 empty] | RBR-Cores | - | o | X | X
[5 empty] | X | [6 empty] | RBR-FireRating | - | o | X | X
[5 empty] | X | [6 empty] | RBR-Source | - | o | X | X
[5 empty] | X | [6 empty] | RBR-Destination | - | o | X | X
X | X | X | X | X | X | X | X | X | X | X |  | RBR-Units | X | X | X | X
| X |  | X | [8 empty] | RBR-Elevation_top | - | o | o | o | 21.01.2025 | Eike Alunurm; RBE | Attribute changed
|  |  |  | X | [7 empty] | RBR-Elevation_top_start | - | o | o | o | 21.01.2025 | Eike Alunurm; RBE | Attribute changed
|  |  |  | X | [7 empty] | RBR-Elevation_top_end | - | o | o | o | 21.01.2025 | Eike Alunurm; RBE | Attribute changed
X | X | [10 empty] | RBR-Elevation_bottom | - | o | o | o | 21.01.2025 | Eike Alunurm; RBE | Attribute changed
X | X | X | X | X | X | X | X | X | X | X |  | RBR-Quantity | - | X | X | X
[9 empty] | X | X |  | RBR-Volume | - | X | X | X
|  |  |  | X | X | [6 empty] | RBR-Diameter | - | X | X | X
|  | X | X | X | X | X | [5 empty] | RBR-Length | - | X | X | X
X | X | X | X | X | X | X | X | X | X | X |  | RBR-PayItem | - | - | X | X
X | X | X | X | X | X | X | X | X | X | X |  | RBR-PayItem_name | - | - | X | X
X | X | X | X | X | X | X | X | X | X | X |  | RBR-PayItem_unit | - | - | X | X
X | X | X | X | X | X | X | X | X | X | X |  | RBR-PayItem_quantity | - | - | X | X
[11 empty] | Should be included | LOD
X | X | X | X | X | X | X | X | X | X | X |  | RBR-LoG | X | X | X | X
X | X | X | X | X | X | X | X | X | X | X |  | RBR-LoI | X | X | X | X
[11 empty] | Should be included | Specification
X | X | X | X | X | X | X | X | X | X | X |  | RBR-OCC | X | X | X | X
X | X |  | X | X | X | X | X | X |  |  |  | RBR-Spec_Code | - | - | X | X
X | X |  | X | X | X | X | X | X |  |  |  | RBR-Spec_Name | - | - | X | X
X | X | X | X | X | X | X | X | X | X | X |  | RBR-Spec_Division | - | X | X | X
[11 empty] | Should be included | Other
X | X | X | X | X | X | X | X | X | X | X |  | RBR-Local_Code | - | X | X | X
X | X | X | X | X | X | X | X | X | X | X |  | RBR-Project_Stage | - | X | X | X
[11 empty] | Should be included | Operation / Facility management
X | X | X | X | X | X | X | X | X | X |  |  | RBR-Manufacturer_Name | - | - | - | X
X | X | X | X | X | X | X | X | X | X |  |  | RBR-SerialNumber | - | - | X | X
X | X | X | X | X | X | X | X | X | X |  |  | RBR-ModelReference | - | - | X | X
X | X | X | X | X | X | X | X | X | X |  |  | RBR-Manufacturer_Sheet | - | - | o | X
X | X | X | X | X | X | X | X | X | X |  |  | RBR-Delivery_Note | - | - | - | X
X | X | X | X | X | X | X | X | X | X | X |  | RBR-Installation_date | - | - | - | X
[5 empty] | X | [6 empty] | RBR-AsBuiltLength | - | - | - | X
X | X | X | X | X | X | X | X | X | X | X |  | RBR-Comlot | - | - | - | X
X | X | X | X | X | X | X | X | X | X | X |  | RBR-AsBuiltDoc | - | - | - | X
X | X | X | X | X | X | X | X | X | X |  |  | RBR-Maintenance_Sheet | - | - | o | X
X | X | X | X | X | X | X | X | X | X |  |  | RBR-Maintenance_Frequency | - | - | o | X
X | X | X | X | X | X | X | X | X | X |  |  | RBR-Warranty_Start | - | - | o | X
X | X | X | X | X | X | X | X | X | X |  |  | RBR-Warranty_End | - | - | o | X
[11 empty] | o | - Optional
?

## HV_Attribute
HV (High voltage distribution equipment)
Manhole | Manhole cover | Case pipe | Cable | Overhead conductor | Fiber Optic Wire | Earthing and bonding | Lightning protection | Insulator | Section insulator | Cross arm | Junction box (cabinet) | Disconnector | Foundation | Foundation element | Tower | Concrete Pole | Fill | Excavation | Attribute |  | LOI
Type | [20 empty] | 200 | 300 | 400 | 500 | Added date | Added by | Comments
[19 empty] | Should be included | Member mark
X | X | X | X | X | X | X | X | X | X | X | X | X | X | X | X | X | X | X |  | RBR-Project_ID | X | X | X | X
X | X | X | X | X | X | X | X | X | X | X | X | X | X | X | X | X | X | X |  | RBR-Section_ID | X | X | X | X
X | X | X | X | X | X | X | X | X | X | X | X | X | X | X | X | X | X | X |  | RBR-SubSection_ID | X | X | X | X
X | X | X | X | X | X | X | X | X | X | X | X | X | X | X | X | X | X | X |  | RBR-Owner | o | X | X | X | 2025-07-11 | Johanna Koobak; RBE | Attribute changed
X | X | X | X | X | X | X | X | X | X | X | X | X | X | X | X | X | X | X |  | RBR-Originator | X | X | X | X
X | X | X | X | X | X | X | X | X | X | X | X | X | X | X | X | X | X | X |  | RBR-Discipline_Code | X | X | X | X
X | X | X | X | X | X | X | X | X | X | X | X | X | X | X | X | X | X | X |  | RBR-VolSysZone | X | X | X | X
X | X | X | X | X | X | X | X | X | X | X | X | X | X | X | X | X | X | X |  | RBR-Location | X | X | X | X
X | X | X | X | X | X | X | X | X | X | X | X | X | X | X | X | X | X | X |  | RBR-Functional_classification | X | X | X | X
Should be used if assembly/cast unit | [19 empty] | RBR-Object_IDparent | X | X | X | X
X | X | X | X | X | X | X | X | X | X | X | X | X | X | X | X | X | X | X |  | RBR-Object_ID | X | X | X | X
X | X | X | X |  | X | [5 empty] | X |  |  |  | X | X | X | X |  | RBR-LocalObject_ID | X | X | X | X
X | X | X | X | X | X | X | X | X | X | X | X | X | X | X | X | X | X | X |  | RBR-Contract_number | X | X | X | X
[19 empty] | Should be included | Common Asset Data
X | X | X | X | X | X | X | X | X | X | X | X | X | X | X | X | X | X | X |  | RBR-Design_life | - | X | X | X
[19 empty] | Should be included | Time linear
X | X | X | X | X | X | X | X | X | X | X | X | X | X | X | X | X | X | X |  | RBR-Phase_Created | - | X | X | X
X | X | X | X | X | X | X | X | X | X | X | X | X | X | X | X | X | X | X |  | RBR-Phase_Demolished | - | X | X | X
[19 empty] | Should be included | Quantities and Cost Estimation
X | X | X | X | X | X | X | X | X | X | X | X | X | X | X | X | X | X | X |  | RBR-Material_Designation | - | X | X | X
X | X | X | X | X | X | X | X | X | X | X | X | X | X | X | X | X | X | X |  | RBR-Material_Description | - | X | X | X
X | X | X | X | X | X | X | X | X | X | X | X | X | X | X | X | X | X | X |  | RBR-Product_Name | - | o | X | X
X | X | X | X | X | X | X | X | X | X | X | X | X | X | X | X | X | X | X |  | RBR-Product_Description | - | X | X | X
X | X | X | X | X | X | X | X | X | X | X | X | X | X | X | X | X | X | X |  | RBR-Pr_Code | - | X | X | X
X | X | X | X | X | X | X | X | X | X | X | X | X | X | X | X | X | X | X |  | RBR-Type_number | - | X | X | X
|  |  | X |  | X | [14 empty] | RBR-Installing_method | - | X | X | X
|  |  | X | X |  |  |  | X | [11 empty] | RBR-NominalVoltage | - | X | X | X
|  |  | X |  | X | [14 empty] | RBR-Cores | - | o | X | X
|  |  | X |  | X | [14 empty] | RBR-FireRating | - | o | X | X
|  | X | X | X | X | [14 empty] | RBR-Source | - | o | X | X
|  | X | X | X | X | [14 empty] | RBR-Destination | - | o | X | X
X | X | X | X | X | X | X | X | X | X | X | X | X | X | X | X | X | X | X |  | RBR-Units | X | X | X | X
| X | [11 empty] | X | X | [5 empty] | RBR-Elevation_top | - | o | o | o | 21.01.2025 | Eike Alunurm; RBE | Attribute changed
|  | X | [17 empty] | RBR-Elevation_top_start | - | o | o | o | 21.01.2025 | Eike Alunurm; RBE | Attribute changed
|  | X | [17 empty] | RBR-Elevation_top_end | - | o | o | o | 21.01.2025 | Eike Alunurm; RBE | Attribute changed
X | [10 empty] | X |  | X | X | [5 empty] | RBR-Elevation_bottom | - | o | o | o | 21.01.2025 | Eike Alunurm; RBE | Attribute changed
X | X | X | X | X | X | X | X | X | X | X | X | X | X | X | X | X | X | X |  | RBR-Quantity | - | X | X | X
[13 empty] | X |  |  | X | X | X |  | RBR-Volume | - | X | X | X
[15 empty] | X | X |  |  |  | RBR-Profile | - | X | X | X
|  | X | X | X | X | O | O | [12 empty] | RBR-Diameter | - | X | X | X
[10 empty] | X | [9 empty] | RBR-Height_total | - | X | X | X
|  | X | X | X | X | X | X | [7 empty] | X | X |  |  |  | RBR-Length | - | X | X | X
X | X | X | X | X | X | X | X | X | X | X | X | X | X | X | X | X | X | X |  | RBR-PayItem | - | - | X | X
X | X | X | X | X | X | X | X | X | X | X | X | X | X | X | X | X | X | X |  | RBR-PayItem_name | - | - | X | X
X | X | X | X | X | X | X | X | X | X | X | X | X | X | X | X | X | X | X |  | RBR-PayItem_unit | - | - | X | X
X | X | X | X | X | X | X | X | X | X | X | X | X | X | X | X | X | X | X |  | RBR-PayItem_quantity | - | - | X | X
[19 empty] | Should be included | LOD
X | X | X | X | X | X | X | X | X | X | X | X | X | X | X | X | X | X | X |  | RBR-LoG | X | X | X | X
X | X | X | X | X | X | X | X | X | X | X | X | X | X | X | X | X | X | X |  | RBR-LoI | X | X | X | X
[19 empty] | Should be included | Specification
X | X | X | X | X | X | X | X | X | X | X | X | X | X | X | X | X | X | X |  | RBR-OCC | X | X | X | X
X | X | X | X | X | X | X | X | X | X | X | X | X | X | X | X | X |  |  |  | RBR-Spec_Code | - | - | X | X
X | X | X | X | X | X | X | X | X | X | X | X | X | X | X | X | X |  |  |  | RBR-Spec_Name | - | - | X | X
X | X | X | X | X | X | X | X | X | X | X | X | X | X | X | X | X | X | X |  | RBR-Spec_Division | - | X | X | X
[19 empty] | Should be included | Other
X | X | X | X | X | X | X | X | X | X | X | X | X | X | X | X | X | X | X |  | RBR-Local_Code | - | X | X | X
X | X | X | X | X | X | X | X | X | X | X | X | X | X | X | X | X | X | X |  | RBR-Project_Stage | - | X | X | X
[19 empty] | Should be included | Operation / Facility management
X | X | X | X | X | X | X | X | X | X | X | X | X | X | X | X | X | X |  |  | RBR-Manufacturer_Name | - | - | - | X
X | X | X | X | X | X | X | X | X | X | X | X | X | X | X | X | X | X |  |  | RBR-SerialNumber | - | - | - | X
X | X | X | X | X | X | X | X | X | X | X | X | X | X | X | X | X | X |  |  | RBR-ModelReference | - | - | X | X
X | X | X | X | X | X | X | X | X | X | X | X | X | X | X | X | X | X |  |  | RBR-Manufacturer_Sheet | - | - | o | X
X | X | X | X | X | X | X | X | X | X | X | X | X | X | X | X | X | X |  |  | RBR-Delivery_Note | - | - | - | X
X | X | X | X | X | X | X | X | X | X | X | X | X | X | X | X | X | X | X |  | RBR-Installation_date | - | - | - | X
|  |  | X | X | X | X | X | [12 empty] | RBR-AsBuiltLength | - | - | - | X
X | X | X | X | X | X | X | X | X | X | X | X | X | X | X | X | X | X | X |  | RBR-Comlot | - | - | - | X
X | X | X | X | X | X | X | X | X | X | X | X | X | X | X | X | X | X | X |  | RBR-AsBuiltDoc | - | - | - | X
X | X | X | X | X | X | X | X | X | X | X | X | X | X | X | X | X | X |  |  | RBR-Maintenance_Sheet | - | - | o | X
X | X | X | X | X | X | X | X | X | X | X | X | X | X | X | X | X | X |  |  | RBR-Maintenance_Frequency | - | - | o | X
X | X | X | X | X | X | X | X | X | X | X | X | X | X | X | X | X | X |  |  | RBR-Warranty_Start | - | - | o | X
X | X | X | X | X | X | X | X | X | X | X | X | X | X | X | X | X | X |  |  | RBR-Warranty_End | - | - | o | X
[19 empty] | o | - Optional

## OCS_Attribute
OCS (Overhead Catenary System)
Manhole | Manhole cover | Case pipe | Cable | Overhead line | Fiber Optic Lines | Earthing and bonding | Lightning protection | Insulator | Mast | Registration arm / Steady arm | Cantiliver | Catenary wire | Autotransformer | Transformer | Junction box (cabinet) | Section insulator | Disconnector | Tensioning equipment | Foundation | Foundation element | Tower | Concrete Pole | Fill | Excavation | Attribute |  | LOI
Type | [26 empty] | 200 | 300 | 400 | 500 | Added date | Added by | Comments
[25 empty] | Should be included | Member mark
X | X | X | X | X | X | X | X | X | X | X | X | X | X | X | X | X | X | X | X | X | X | X | X | X |  | RBR-Project_ID | X | X | X | X
X | X | X | X | X | X | X | X | X | X | X | X | X | X | X | X | X | X | X | X | X | X | X | X | X |  | RBR-Section_ID | X | X | X | X
X | X | X | X | X | X | X | X | X | X | X | X | X | X | X | X | X | X | X | X | X | X | X | X | X |  | RBR-SubSection_ID | X | X | X | X
X | X | X | X | X | X | X | X | X | X | X | X | X | X | X | X | X | X | X | X | X | X | X | X | X |  | RBR-Owner | o | X | X | X | 2025-07-11 | Johanna Koobak; RBE | Attribute changed
X | X | X | X | X | X | X | X | X | X | X | X | X | X | X | X | X | X | X | X | X | X | X | X | X |  | RBR-Originator | X | X | X | X
X | X | X | X | X | X | X | X | X | X | X | X | X | X | X | X | X | X | X | X | X | X | X | X | X |  | RBR-Discipline_Code | X | X | X | X
X | X | X | X | X | X | X | X | X | X | X | X | X | X | X | X | X | X | X | X | X | X | X | X | X |  | RBR-VolSysZone | X | X | X | X
X | X | X | X | X | X | X | X | X | X | X | X | X | X | X | X | X | X | X | X | X | X | X | X | X |  | RBR-Location | X | X | X | X
X | X | X | X | X | X | X | X | X | X | X | X | X | X | X | X | X | X | X | X | X | X | X | X | X |  | RBR-Functional_classification | X | X | X | X
Should be used if assembly/cast unit | [25 empty] | RBR-Object_IDparent | X | X | X | X
X | X | X | X | X | X | X | X | X | X | X | X | X | X | X | X | X | X | X | X | X | X | X | X | X |  | RBR-Object_ID | X | X | X | X
X | X | X | X | X | X | X | X | X | X | X | X | X | X | X | X | X | X | X | X | X | X | X | X | X |  | RBR-Contract_number | X | X | X | X
[25 empty] | Should be included | Common Asset Data
X | X | X | X | X | X | X | X | X | X | X | X | X | X | X | X | X | X | X | X | X | X | X | X | X |  | RBR-Design_life | - | X | X | X
[25 empty] | Should be included | Time linear
X | X | X | X | X | X | X | X | X | X | X | X | X | X | X | X | X | X | X | X | X | X | X | X | X |  | RBR-Phase_Created | - | X | X | X
X | X | X | X | X | X | X | X | X | X | X | X | X | X | X | X | X | X | X | X | X | X | X | X | X |  | RBR-Phase_Demolished | - | X | X | X
[25 empty] | Should be included | Quantities and Cost Estimation
X | X | X | X | X | X | X | X | X | X | X | X | X | X | X | X | X | X | X | X | X | X | X | X | X |  | RBR-Material_Designation | - | X | X | X
X | X | X | X | X | X | X | X | X | X | X | X | X | X | X | X | X | X | X | X | X | X | X | X | X |  | RBR-Material_Description | - | X | X | X
X | X | X | X | X | X | X | X | X | X | X | X | X | X | X | X | X | X | X | X | X | X | X | X | X |  | RBR-Product_Name | - | o | X | X
X | X | X | X | X | X | X | X | X | X | X | X | X | X | X | X | X | X | X | X | X | X | X | X | X |  | RBR-Product_Description | - | X | X | X
X | X | X | X | X | X | X | X | X | X | X | X | X | X | X | X | X | X | X | X | X | X | X | X | X |  | RBR-Pr_Code | - | X | X | X
X | X | X | X | X | X | X | X | X | X | X | X | X | X | X | X | X | X | X | X | X | X | X | X | X |  | RBR-Type_number | - | X | X | X
|  |  | X |  | X | [20 empty] | RBR-Installing_method | - | X | X | X
|  |  | X | X |  |  |  | X |  |  |  | X | X | X |  | X | X | [8 empty] | RBR-NominalVoltage | - | X | X | X
|  |  | X |  | X | [20 empty] | RBR-Cores | - | o | X | X
|  |  | X |  | X | [20 empty] | RBR-FireRating | - | o | X | X
|  | X | X | X | X | [6 empty] | X | [13 empty] | RBR-Source | - | o | X | X
|  | X | X | X | X | [6 empty] | X | [13 empty] | RBR-Destination | - | o | X | X
X | X | X | X | X | X | X | X | X | X | X | X | X | X | X | X | X | X | X | X | X | X | X | X | X |  | RBR-Units | X | X | X | X
|  | X | [23 empty] | RBR-Elevation_top_start | - | o | o | o | 21.01.2025 | Eike Alunurm; RBE | Attribute changed
|  | X | [23 empty] | RBR-Elevation_top_end | - | o | o | o | 21.01.2025 | Eike Alunurm; RBE | Attribute changed
| X | [7 empty] | X | [9 empty] | X | X | X | X |  |  |  | RBR-Elevation_top | - | o | o | o | 21.01.2025 | Eike Alunurm; RBE | Attribute changed
X | [8 empty] | X |  |  | X |  |  | X |  |  |  | X | X | X | X |  |  |  | RBR-Elevation_bottom | - | o | o | o | 21.01.2025 | Eike Alunurm; RBE | Attribute changed
X | X | X | X | X | X | X | X | X | X | X | X | X | X | X | X | X | X | X | X | X | X | X | X | X |  | RBR-Quantity | - | X | X | X
[15 empty] | X |  |  |  | X |  |  | X | X | X |  | RBR-Volume | - | X | X | X
[9 empty] | X | [11 empty] | X | X |  |  |  | RBR-Profile | - | X | X | X
|  | X | X | X | X | O | O |  | X |  |  | X | [9 empty] | X |  |  |  | RBR-Diameter | - | X | X | X
[9 empty] | X | X | X | [9 empty] | X | X |  |  |  | RBR-Height_total | - | X | X | X
|  | X | X | X | X | X | X |  | X |  |  | X | [8 empty] | X | X |  |  |  | RBR-Length | - | X | X | X
X | X | X | X | X | X | X | X | X | X | X | X | X | X | X | X | X | X | X | X | X | X | X | X | X |  | RBR-PayItem | - | - | X | X
X | X | X | X | X | X | X | X | X | X | X | X | X | X | X | X | X | X | X | X | X | X | X | X | X |  | RBR-PayItem_name | - | - | X | X
X | X | X | X | X | X | X | X | X | X | X | X | X | X | X | X | X | X | X | X | X | X | X | X | X |  | RBR-PayItem_unit | - | - | X | X
X | X | X | X | X | X | X | X | X | X | X | X | X | X | X | X | X | X | X | X | X | X | X | X | X |  | RBR-PayItem_quantity | - | - | X | X
[25 empty] | Should be included | LOD
X | X | X | X | X | X | X | X | X | X | X | X | X | X | X | X | X | X | X | X | X | X | X | X | X |  | RBR_LoG | X | X | X | X
X | X | X | X | X | X | X | X | X | X | X | X | X | X | X | X | X | X | X | X | X | X | X | X | X |  | RBR_LoI | X | X | X | X
[25 empty] | Should be included | Specification
X | X | X | X | X | X | X | X | X | X | X | X | X | X | X | X | X | X | X | X | X | X | X | X | X |  | RBR-OCC | X | X | X | X
X | X | X | X | X | X | X | X | X | X | X | X | X | X | X | X | X | X | X | X | X | X | X |  |  |  | RBR-Spec_Code | - | - | X | X
X | X | X | X | X | X | X | X | X | X | X | X | X | X | X | X | X | X | X | X | X | X | X |  |  |  | RBR-Spec_Name | - | - | X | X
X | X | X | X | X | X | X | X | X | X | X | X | X | X | X | X | X | X | X | X | X | X | X | X | X |  | RBR-Spec_Division | - | X | X | X
[25 empty] | Should be included | Other
X | X | X | X | X | X | X | X | X | X | X | X | X | X | X | X | X | X | X | X | X | X | X | X | X |  | RBR-Local_Code | - | X | X | X
X | X | X | X | X | X | X | X | X | X | X | X | X | X | X | X | X | X | X | X | X | X | X | X | X |  | RBR-Project_Stage | - | X | X | X
[25 empty] | Should be included | Operation / Facility management
X | X | X | X | X | X | X | X | X | X | X | X | X | X | X | X | X | X | X | X | X | X | X | X |  |  | RBR-Manufacturer_Name | - | - | - | X
X | X | X | X | X | X | X | X | X | X | X | X | X | X | X | X | X | X | X | X | X | X | X | X |  |  | RBR-SerialNumber | - | - | - | X
X | X | X | X | X | X | X | X | X | X | X | X | X | X | X | X | X | X | X | X | X | X | X | X |  |  | RBR-ModelReference | - | - | X | X
X | X | X | X | X | X | X | X | X | X | X | X | X | X | X | X | X | X | X | X | X | X | X | X |  |  | RBR-Manufacturer_Sheet | - | - | o | X
X | X | X | X | X | X | X | X | X | X | X | X | X | X | X | X | X | X | X | X | X | X | X | X |  |  | RBR-Delivery_Note | - | - | - | X
X | X | X | X | X | X | X | X | X | X | X | X | X | X | X | X | X | X | X | X | X | X | X | X | X |  | RBR-Installation_date | - | - | - | X
|  |  | X | X | X | X | X | [18 empty] | RBR-AsBuiltLength | - | - | - | X
X | X | X | X | X | X | X | X | X | X | X | X | X | X | X | X | X | X | X | X | X | X | X | X | X |  | RBR-Comlot | - | - | - | X
X | X | X | X | X | X | X | X | X | X | X | X | X | X | X | X | X | X | X | X | X | X | X | X | X |  | RBR-AsBuiltDoc | - | - | - | X
X | X | X | X | X | X | X | X | X | X | X | X | X | X | X | X | X | X | X | X | X | X | X | X |  |  | RBR-Maintenance_Sheet | - | - | o | X
X | X | X | X | X | X | X | X | X | X | X | X | X | X | X | X | X | X | X | X | X | X | X | X |  |  | RBR-Maintenance_Frequency | - | - | o | X
X | X | X | X | X | X | X | X | X | X | X | X | X | X | X | X | X | X | X | X | X | X | X | X |  |  | RBR-Warranty_Start | - | - | o | X
X | X | X | X | X | X | X | X | X | X | X | X | X | X | X | X | X | X | X | X | X | X | X | X |  |  | RBR-Warranty_End | - | - | o | X
[25 empty] | o | - Optional