## DR
Drainage Elements | Required 2D CAD and 3D models of: • Design-specific type, size and shape of the element • All manholes and culverts must be modelled with exact geometrical shape and size of the element (empty inside) (X*). PVC Culverts D≤1000mm can be modelled and presented as a cylinder-type elements (filled solids) • Fill and excavation must be modelled if these are located under the mainline substructure and are carried out via open method (X**). BIM models of fills and excavations can be presented as a part of the mainline substructure BIM models. • Excavation and backfill do not have to be modelled for utility networks that are located outside of Rail Baltica railway protection zone • External dimensions of the elements (2D) • Allowance space for clearance verification and for (congested) • Large penetrations (such as large utilities or MEP elements) • Volumes for calculations • Accurate references between 2D and 3D • Geometrical clashes according BIM_EIR p 19.1.3
LOG 300
| 2D | BIM
Lined ditch (Reinforcement / Slope protection) | X | X
Uncoated ditch (Ditches as surface elements, incl. sides and bottom) | X | X
Concrete Culvert | X* | X*
Steel Culvert | X* | X*
PVC Culvert (D ≤ 1000mm) | X | X
PVC Culvert (D > 1000mm) | X* | X*
Manhole /sewer | X* | X*
Manhole /sewer cover | X | X
Marker posts for manholes | X | X
Piping (excl. Fittings/Elbows/Tees) | X | X
Valves and Taps | X | X
Water Tank | X | X
Channels | X | X
Chamber | X | X
Basin | X | X
Sand Trap | X | X
Gratings | X | X
Oil and Water Separators | X | X
Pumps | X | X
Flow Regulator | X | X
Hydrant | X | X
Fill | - | X**
Excavation | - | X**
X* - modelled with exact geometrical shape and size (empty inside)
X**- if located under the mainline substructure and carried out via open method

## WE
Water supply and sewerage external Elements | Required 2D CAD and 3D models of: • Design-specific type, size and shape of the element • All manholes must be modelled with exact geometrical shape and size of the element (empty inside) (X*). • Fill and excavation must be modelled if these are located under the mainline substructure and are carried out via open method (X**). BIM models of fills and excavations can be presented as a part of the mainline substructure BIM models. • Excavation and backfill do not have to be modelled for utility networks that are located outside of Rail Baltica railway protection zone • External dimensions of the elements (2D) • Allowance space for clearance verification and for (congested) • Large penetrations (such as large utilities or MEP elements) • Volumes for calculations • Accurate references between 2D and 3D • Geometrical clashes according BIM_EIR p 19.1.3
LOG 300
| 2D | BIM
Water supply Piping (excl. Fittings/ Elbows/ Tees) | X | X
Water supply Piping Insulation | X | X
Water supply Valves | X | X
Water supply Accessories | X | X
Manhole / sewer | X* | X*
Manhole / sewer cover | X* | X*
Marker posts for manholes | X | X
Water supply / Sewerage Pump | X | X
Water supply / Sewerage Leakage detection sensor | X | X
Sewerage Pipes | X | X
Sewerage Casing Pipe | X | X
Sewerage Valves and Taps | X | X
Sewerage Chamber | X | X
Oil and Water separator | X | X
Fill | - | X**
Excavation | - | X**
X* - modelled with exact geometrical shape and size (empty inside)
X**- if located under the mainline substructure and carried out via open method

## EG
Gas supply external network Elements | Required 2D CAD and 3D models of: • Design-specific type, size and shape of the element • All manholes must be modelled with exact geometrical shape and size of the element (empty inside) (X*). • Fill and excavation must be modelled if these are located under the mainline substructure and are carried out via open method (X**). BIM models of fills and excavations can be presented as a part of the mainline substructure BIM models. • Excavation and backfill do not have to be modelled for utility networks that are located outside of Rail Baltica railway protection zone • External dimensions of the elements (2D) • Allowance space for clearance verification and for (congested) • Large penetrations (such as large utilities or MEP elements) • Volumes for calculations • Accurate references between 2D and 3D • Geometrical clashes according BIM_EIR p 19.1.3
LOG 300
| 2D | BIM
Piping (excl. Fittings/Elbows/Tees) | X | X
Casing Pipe | X | X
Manhole | X* | X*
Manhole cover | X* | X*
Marker posts for manholes | X | X
Cathodic Protection System elements | X | X
Valves and Taps | X | X
Leakage detection sensor | X | X
Automatic, alarm, initiating and regulation devices (all devices that are connected to CCS) | X | X
Earthing system | X | X
Fill | - | X**
Excavation | - | X**
X* - modelled with exact geometrical shape and size (empty inside)
X**- if located under the mainline substructure and carried out via open method

## ED
Electricity/power Distribution Elements | Required 2D CAD and 3D models of: • Design-specific type, size and shape of the element • All manholes must be modelled with exact geometrical shape and size of the element (empty inside) (X*). • Fill and excavation must be modelled if these are located under the mainline substructure and are carried out via open method (X**). BIM models of fills and excavations can be presented as a part of the mainline substructure BIM models. • Excavation and backfill do not have to be modelled for utility networks that are located outside of Rail Baltica railway protection zone • External dimensions of the elements (2D) • Allowance space for clearance verification and for (congested) • Large penetrations (such as large utilities or MEP elements) • Volumes for calculations • Accurate references between 2D and 3D • Geometrical clashes according BIM_EIR p 19.1.3
LOG 300
| 2D | BIM
Cables | X | X
Cable ducts | X | X
Cable protection pipes | X | X
Case pipe | X | X
Connection Terminal Box | X | X
Manhole | X* | X*
Manhole cover | X* | X*
Marker posts for manholes | X | X
Earthing and bonding | X | X
Connection Terminals | X | X
Insulator | X | X
Pole (incl. Foundation) | X | X
Electrical Box | X | X
Electrical Substation | X | X
Lighting Luminaires | X | X
Fill | - | X**
Excavation | - | X**
X* - modelled with exact geometrical shape and size (empty inside)
X**- if located under the mainline substructure and carried out via open method

## LV
Low voltage distribution Elements | Required 2D CAD and 3D models of: • Design-specific type, size and shape of the element • All manholes must be modelled with exact geometrical shape and size of the element (empty inside) (X*). • Fill and excavation must be modelled if these are located under the mainline substructure and are carried out via open method (X**). BIM models of fills and excavations can be presented as a part of the mainline substructure BIM models. • Excavation and backfill do not have to be modelled for utility networks that are located outside of Rail Baltica railway protection zone • External dimensions of the elements (2D) • Allowance space for clearance verification and for (congested) • Large penetrations (such as large utilities or MEP elements) • Volumes for calculations • Accurate references between 2D and 3D • Geometrical clashes according BIM_EIR p 19.1.3
LOG 300
| 2D | BIM
Cables
Cable ducts | X | X
Cable protection pipes | X | X
Case pipe | X | X
Connection Terminal Box | X | X
Manhole | X* | X*
Manhole cover | X* | X*
Marker posts for manholes | X | X
Earthing Terminals | X | X
Connection Terminals | X | X
Insulator | X | X
Pole (incl. Foundation) | X | X
Electrical Box | X | X
Electrical Substation | X | X
Lighting Luminaires | X | X
Fill | - | X**
Excavation | - | X**
X* - modelled with exact geometrical shape and size (empty inside)
X**- if located under the mainline substructure and carried out via open method

## HV
High voltage distribution Elements | Required 2D CAD and 3D models of: • Design-specific type, size and shape of the element • All manholes must be modelled with exact geometrical shape and size of the element (empty inside) (X*). • Fill and excavation must be modelled if these are located under the mainline substructure and are carried out via open method (X**). BIM models of fills and excavations can be presented as a part of the mainline substructure BIM models. • Excavation and backfill do not have to be modelled for utility networks that are located outside of Rail Baltica railway protection zone • External dimensions of the elements (2D) • Allowance space for clearance verification and for (congested) • Large penetrations (such as large utilities or MEP elements) • Volumes for calculations • Accurate references between 2D and 3D • Geometrical clashes according BIM_EIR p 19.1.3
LOG 300
| 2D | BIM
Cable | X | X
Electrical Substation | X | X
Insulator | X | X
Earthing Terminals | X | X
Connection Terminal Box | X | X
Manhole | X* | X*
Manhole cover | X* | X*
Marker posts for manholes | X | X
Tower | X | X
Clearance profiles and gauges for railway, crossing roads, paths and fauna passages | X | X
Fill | - | X**
Excavation | - | X**
X* - modelled with exact geometrical shape and size (empty inside)
X**- if located under the mainline substructure and carried out via open method

## RO
Road Elements | Required 2D CAD and 3D models of: • Design-specific type, size and shape of the element • External dimensions of the elements (2D) • Allowance space for clearance verification and for (congested) • Large penetrations (such as large utilities or MEP elements) • Volumes for calculations • Accurate references between 2D and 3D • Geometrical clashes according BIM_EIR p 19.1.3
LOG 300
| 2D | BIM
Noise Walls/Barriers | X | X
Fences | X | X
Screens | X* | X*
Animal escape system | X | X
Crash Barriers | X | X
Asphalt concrete | X | X
Gravel pavement | X | X
Surface dressing | X | X
Stone pavement | X | X
Concrete slab pavement | X | X
Curb stones | X | X
Concrete pavement | X | X
Crushed base | X | X
Stabilizing base course | X | X
Road embankment | X | X
Fill material | X | X
Shore insurance (Slope reinforcement) | X | X
Pond | X | X
Bollard | X | X
Planting | X | X
Planters / Landscape Accessories | X | X
Site Furnishings | X | X
Lick stone | X | X
Horn scratching post | X | X
Stumps | X | X
Stone | X | X
Road Lighting | X | X
Traffic Signals | X | X
Signage, Road marking | X | X
Removal of topsoil | X | X
Excavation in soil | X | X
Excavation in rock | X | X
Level crossing (inside/outside plate) | X | X
Geotextiles | X | X
Geogrids | X | X
Geomats | X | X
Clearance profiles and gauges for railway, crossing roads, paths and fauna passages | X | X
Clearance envelopes | X | X
Pavements (incl. Greenpaths) | X | X
X* - modelled with exact geometrical shape and size of the element

## UD
Urban design/Landscaping Elements | Required 2D CAD and 3D models of: • Design-specific type, size and shape of the element • External dimensions of the elements (2D) • Allowance space for clearance verification and for (congested) • Large penetrations (such as large utilities or MEP elements) • Volumes for calculations • Accurate references between 2D and 3D • Geometrical clashes according BIM_EIR p 19.1.3
LOG 300
| 2D | BIM
Shore insurance (Slope reinforcement) | X | X
Pond | X | X
Bollard | X | X
Planting | X | X
Planters / Landscape Accessories | X | X
Site Furnishings | X | X
Lick stone | X | X
Horn scratching post | X | X
Stumps | X | X
Stone | X | X
Road Lighting | X | X
Traffic Signals | X | X
Signage, Road marking | X | X

## TR
Track/Railway Elements | Required 2D CAD and 3D models of: • Design-specific type, size and shape of the element • Fill and excavation must be modelled for utilities if these are located under the mainline substructure and are carried out via open method (X**). BIM models of fills and excavations can be presented as a part of the mainline substructure BIM models. • Allowance space for clearance verification and for (congested) • Large penetrations (such as large utilities or MEP elements) • Volumes for calculations • Accurate references between 2D and 3D • Geometrical clashes according BIM_EIR p 19.1.3
LOG 300
| 2D | BIM
Rails | X | X
Guard rails | X | X
Sleepers (for general track) | X | X
Sleepers (for guard rails) | X | X
Ballast | X | X
Turnout Bearers | X | X
Turnout Steel hollow bearers | X | X
Turnout Stock rail | X | X
Turnout Switch rail | X | X
Turnout Closure rail | X | X
Turnout Check rail | X | X
Turnout Frog | X | X
Switch drivers (automatic switch device) | X | X
Manual switch device | X | X
Diamond Crossing bearers | X | X
Diamond Crossing Stockrail | X | X
Diamond Crossing Acute Frog | X | X
Diamond Crossing Obtuse Frog | X | X
Diamond Crossing Check rail | X | X
Gauge crossing with 1520 crossings | X | X
Gauge crossing with 1520 sleepers | X | X
Geotextile/ Geogrid | X | X
Excavation/Cutting | - | X**
X**- if located under the mainline substructure and carried out via open method

## STR
Structural Elements | Required 2D CAD and 3D models of: • Design-specific type, size and shape of the element • External dimensions of the elements (2D) • Allowance space for clearance verification and for (congested) • Large penetrations (such as large utilities or MEP elements) • Volumes for calculations • Accurate references between 2D and 3D • Geometrical clashes according BIM_EIR p 19.1.3
LOG 300
| 2D | BIM
Hydoisolation | X | X
Stairs | X | X
Ramps | X | X
Landings | X | X
Railings | X | X
Ladders | X | X
Fence, Barrier, Noise Wall, Snownets | X | X
Reinforcement / Slope protection | X | X
Clearance profiles and gauges for railway, crossing roads, paths and fauna passages | X | X
Excavation | X | X
Fill | X | X
Earthing and bonding | X | X